## Request a quote
Request a quotation for 07BN2-F & H07RN-F OR
Share immersion depth (AD8), pump motor kW/voltage, water medium (potable/sewage/thermal) and required cut lengths.
Enter the length you need next to each size in the Sizes sheet (column A) and send this file to:
Email: info@tebaoflex.com
WhatsApp / phone: +86 185 9591 3361
Online quote form: https://tebaoflex.com/cables/07bn2-f-h07rn-f-or/#footer-enquiry-section
An application engineer replies within 2 business hours.

## Sizes
07BN2-F & H07RN-F OR 450/750 V Thermal & Oil Water Pump Cable – Dimensions, tensile load & weights (3)
TEBAOFLEX ¦ https://tebaoflex.com/cables/07bn2-f-h07rn-f-or/ ¦ Data revision 2026-10-25
Typical values for this cable type, based on DIN EN 50525-2-21 / IEC 60245. Values for your order are confirmed in the quotation.
Enter the length you need next to each size and send this file to info@tebaoflex.com or WhatsApp +86 185 9591 3361.
Your length (m) | Order designation | Configuration | Core / stranding | Outer Ø ≈ mm | Net weight ≈ kg/km | Tensile rating kN ≈ | Min. bend R mm | Series
| 07BN2-F 4G16 mm² | 4G16 mm² (3×16 + 1G16) | IEC 60228 Class 5 flexible Cu/SnCu | 21.8 | 840 | 2.4 | 130 | 07BN2-F & H07RN-F OR Construction Schedule (−25…+85 °C)
| 07BN2-F 4G35 mm² | 4G35 mm² (3×35 + 1G16) | IEC 60228 Class 5 flexible Cu/SnCu | 28.6 | 1620 | 5.2 | 172 | 07BN2-F & H07RN-F OR Construction Schedule (−25…+85 °C)
| 07BN2-F 3×70 + 3G16 mm² | 3 × 70 mm² + 3G16 mm² | IEC 60228 Class 5 flexible Cu/SnCu | 38.4 | 3180 | 10.5 | 230 | 07BN2-F & H07RN-F OR Construction Schedule (−25…+85 °C)
Custom core cross-sections, pair/fibre counts, armour grades and factory drum lengths available per DIN EN 50525-2-21 / IEC 60245.

## Electrical, optical & thermal p
07BN2-F & H07RN-F OR 450/750 V Thermal & Oil Water Pump Cable – Electrical, optical & thermal parameters (3)
TEBAOFLEX ¦ https://tebaoflex.com/cables/07bn2-f-h07rn-f-or/ ¦ Data revision 2026-10-25
Typical values for this cable type, based on DIN EN 50525-2-21 / IEC 60245. Values for your order are confirmed in the quotation.
Configuration | Max. DC R₂₀ / Atten. Ω/km or dB/km | Rating / Impedance | Operating temp.
4G16 mm² (3×16 + 1G16) | 1.21 | 450/750 V (94 A submerged) | −25…+85 °C
4G35 mm² (3×35 + 1G16) | 0.554 | 450/750 V (152 A submerged) | −25…+85 °C
3 × 70 mm² + 3G16 mm² | 0.272 | 450/750 V (235 A submerged) | −25…+85 °C
Every production length undergoes routine conductor DC resistance, high-voltage dielectric or OTDR continuity and dimensional verification.

## Technical data
07BN2-F & H07RN-F OR 450/750 V Thermal & Oil Water Pump Cable – Technical data
TEBAOFLEX ¦ https://tebaoflex.com/cables/07bn2-f-h07rn-f-or/ ¦ Data revision 2026-10-25
Typical values for this cable type, based on DIN EN 50525-2-21 / IEC 60245. Values for your order are confirmed in the quotation.
Group | Parameter | Value
Key data | Rated voltage | 450/750 V (Tested per EN 50525-2-21)
Key data | Operating temp. | −25…+85 °C (Continuous subsea & marine service)
Key data | Min. bend radius | 6 × OD (Dynamic sheave & fixed routing)
Key data | Core / conductor | 3G–4G 1.5–50 mm² (IEC 60228 Class 5 flexible SnCu)
Key data | Outer protection | Orange CPE/OR CR (+85 °C thermal-water CPE or oil-sludge)
Key data | Standard | EN 50525-2-21 (DIN EN 50525-2-21 / IEC 60245)
Electrical | Rated voltage / transmission duty | 450/750 V (DIN EN 50525-2-21 / IEC 60245)
Electrical | Core / conductor construction | Class 5 Tinned Copper Conductors — IEC 60228 Class 5 flexible tinned copper resisting sulfurous & acidic water corrosion
Electrical | Primary dielectric / buffering | Heat-Resistant EPR Insulation (450/750 V) — Cross-linked EPR core insulation color-coded Brown, Black, Blue & Green/Yellow
Thermal | Continuous operating temperature | −25…+85 °C (subsea, marine & submersible duty)
Thermal | Short-circuit / peak thermal rating | Verified thermal stability per DIN EN 50525-2-21 / IEC 60245
Thermal | Storage & transport temperature | −40…+80 °C on export wooden/steel drum
Mechanical | Outer protection / armouring | Orange CPE Thermal-Water Sheath (+85 °C) — Orange CPE-based elastomer for +85 °C aggressive thermal/spa wells (Black OR rubber on Oil-Resistant)
Mechanical | Minimum bending radius | 6 × OD
Mechanical | Hydrostatic, tensile & crush duty | Heat-Resistant EPR Insulation (450/750 V) — Cross-linked EPR core insulation color-coded Brown, Black, Blue & Green/Yellow
Resistance | Hydrostatic pressure & water blocking | Engineered for continuous submersion and hydrostatic integrity per DIN EN 50525-2-21 / IEC 60245
Resistance | Seawater, oil & chemical resistance | Resistant to seawater hydrolysis, hydraulic oils and abrasion per DIN EN 50525-2-21 / IEC 60245
Resistance | RoHS & REACH compliance | RoHS 2 (2011/65/EU + 2015/863) & REACH SVHC compliant
Standards | Governing standard | DIN EN 50525-2-21 / IEC 60245
Standards | Environmental & test standards | IEC 60228 / IEC 60332 / ISO 13628-5 / EN 10204
Standards | Quality management & inspection | ISO 9001:2015 & EN 10204 3.1 factory routine inspection
Identification | Model designation | 07BN2-F & H07RN-F OR
Identification | Sheath colour & metre marking | Continuous metre-marked orange outer finish (Orange CPE / OR CR)
Identification | Customs tariff (HS) | 8544.49 / 8544.60 / 8544.70

## Construction
07BN2-F & H07RN-F OR 450/750 V Thermal & Oil Water Pump Cable – Construction
TEBAOFLEX ¦ https://tebaoflex.com/cables/07bn2-f-h07rn-f-or/ ¦ Data revision 2026-10-25
Typical values for this cable type, based on DIN EN 50525-2-21 / IEC 60245. Values for your order are confirmed in the quotation.
No. | Layer | Material | Reference
1 | Class 5 Tinned Copper Conductors | IEC 60228 Class 5 flexible tinned copper resisting sulfurous & acidic water corrosion
2 | Heat-Resistant EPR Insulation (450/750 V) | Cross-linked EPR core insulation color-coded Brown, Black, Blue & Green/Yellow
3 | Orange CPE Thermal-Water Sheath (+85 °C) | Orange CPE-based elastomer for +85 °C aggressive thermal/spa wells (Black OR rubber on Oil-Resistant)
| 07BN2-F & H07RN-F OR — Standard Subsea & Marine Execution | Built to DIN EN 50525-2-21 / IEC 60245 with class 5 tinned copper conductors and orange cpe thermal-water sheath (+85 °c)
| 07BN2-F & H07RN-F OR — Custom Drum Length & Termination Kit | Available in custom continuous subsea/wellbore drum lengths or pre-terminated assemblies
| 07BN2-F & H07RN-F OR — Routine & Hydrostatic Test Certified | Supplied with EN 10204 3.1 routine dielectric, resistance & pressure/dimensional report

## Quality and supply
07BN2-F & H07RN-F OR 450/750 V Thermal & Oil Water Pump Cable – Testing, approvals and supply
TEBAOFLEX ¦ https://tebaoflex.com/cables/07bn2-f-h07rn-f-or/ ¦ Data revision 2026-10-25
Typical values for this cable type, based on DIN EN 50525-2-21 / IEC 60245. Values for your order are confirmed in the quotation.
Item | Detail | Frequency / scope
Routine test | Conductor resistance, continuity & dimensional verification (DIN EN 50525-2-21 / IEC 60245) — DC resistance at 20 °C / optical attenuation and outer diameter within DIN EN 50525-2-21 / IEC 60245 tolerances | Every manufactured drum length
Routine test | High-voltage dielectric & insulation resistance test (DIN EN 50525-2-21 / IEC 60245) — Zero dielectric breakdown and verified insulation resistance for 450/750 V rating | Every manufactured drum length
Type test | Hydrostatic pressure, water-blocking & mechanical endurance qualification (DIN EN 50525-2-21 / IEC 60245) — Verified submersion integrity, tensile load and thermal stability across −25…+85 °C | Type qualification & periodic lot audit
Standard / approval | EN 50525-2-21 Compliant
Standard / approval | EN 10204 3.1 Factory Test Certificate
Standard / approval | CE, RoHS 2 (2011/65/EU) & REACH
Company certificate | VDE
Company certificate | UL
Company certificate | cUL
Company certificate | CE
Company certificate | KTL
Company certificate | MSHA
Company certificate | MA
Company certificate | ISO 9001
Company certificate | ISO 14001
Company certificate | ISO 45001
Sheath marking | TEBAOFLEX 07BN2-F & H07RN-F OR EN 50525-2-21 450/750 V CE
Supply | Delivery form: Heavy-duty export fumigated wooden drums or steel subsea reels
Supply | Standard lengths: 500 m, 1,000 m or custom continuous subsea/wellbore lengths
Supply | MOQ: 100 m (standard configurations) · 500 m (custom builds)
Supply | Lead time: 2–5 weeks ex-works
Supply | Incoterms: EXW, FCA, FOB, CIF, DAP