## Request a quote
Request a quotation for 1.0 kV Class-K EBXL-XLPE ATC-Braided
Share core count × cross-section (mm² or AWG), screened/unscreened build, required torsion rating (±100°/m to ±450°/0.5m), minimum temperature (−40 or −50 °C) and length.
Enter the length you need next to each size in the Sizes sheet (column A) and send this file to:
Email: info@tebaoflex.com
WhatsApp / phone: +86 185 9591 3361
Online quote form: https://tebaoflex.com/cables/1-0kv-class-k-ebxl-xlpe-atc-braided-torsion-cable/#footer-enquiry-section
An application engineer replies within 2 business hours.

## Sizes
1.0 kV (600/1,000 V) ASTM Class K +125 °C EBXL-XLPE ATC-Braided Wind T – Dimensions, tensile load & weights (3)
TEBAOFLEX ¦ https://tebaoflex.com/cables/1-0kv-class-k-ebxl-xlpe-atc-braided-torsion-cable/ ¦ Data revision 2026-10-27
Typical values for this cable type, based on ASTM B172 Class K & IEC 60502-1 +125 °C EBXL-XLPE ATC-Braided Wind Specification. Values for your order are confirmed in the quotation.
Enter the length you need next to each size and send this file to info@tebaoflex.com or WhatsApp +86 185 9591 3361.
Your length (m) | Order designation | Configuration | Core / stranding | Outer Ø ≈ mm | Net weight ≈ kg/km | Max. pulling kN ≈ | Min. bend R mm | Series
| 1.0 kV Class-K EBXL-XLPE ATC-Braided 7G1.5 mm² | 7G1.5 mm² (or 7C × 16 AWG) | IEC 60228 Class 5/6 / Class K Cu | 11.4 | 215 | 2.4 | 70 | 1.0 kV Class-K EBXL-XLPE ATC-Braided Construction Schedule (−40…+125 °C)
| 1.0 kV Class-K EBXL-XLPE ATC-Braided 12G1.5 mm² | 12G1.5 mm² (or 12C × 16 AWG) | IEC 60228 Class 5/6 / Class K Cu | 14.8 | 345 | 4.1 | 90 | 1.0 kV Class-K EBXL-XLPE ATC-Braided Construction Schedule (−40…+125 °C)
| 1.0 kV Class-K EBXL-XLPE ATC-Braided 18G2.5 mm² | 18G2.5 mm² (or 18C × 14 AWG) | IEC 60228 Class 5/6 / Class K Cu | 19.6 | 680 | 9.8 | 120 | 1.0 kV Class-K EBXL-XLPE ATC-Braided Construction Schedule (−40…+125 °C)
Custom conductor cross-sections, core counts, pre-lugged tower kits and drum lengths available per ASTM B172 Class K & IEC 60502-1 +125 °C EBXL-XLPE ATC-Braided Wind Specification.

## Electrical & thermal parameters
1.0 kV (600/1,000 V) ASTM Class K +125 °C EBXL-XLPE ATC-Braided Wind T – Electrical & thermal parameters (3)
TEBAOFLEX ¦ https://tebaoflex.com/cables/1-0kv-class-k-ebxl-xlpe-atc-braided-torsion-cable/ ¦ Data revision 2026-10-27
Typical values for this cable type, based on ASTM B172 Class K & IEC 60502-1 +125 °C EBXL-XLPE ATC-Braided Wind Specification. Values for your order are confirmed in the quotation.
Configuration | Max. DC R₂₀ Ω/km | Rating / Impedance | Operating temp.
7G1.5 mm² (or 7C × 16 AWG) | 13.3 | 600 / 1,000 V (18 A) | −40…+125 °C
12G1.5 mm² (or 12C × 16 AWG) | 13.3 | 600 / 1,000 V (16 A) | −40…+125 °C
18G2.5 mm² (or 18C × 14 AWG) | 7.98 | 600 / 1,000 V (24 A) | −40…+125 °C
Every production length undergoes routine conductor DC resistance, AC high-voltage spark/dielectric and dimensional verification.

## Technical data
1.0 kV (600/1,000 V) ASTM Class K +125 °C EBXL-XLPE ATC-Braided Wind T – Technical data
TEBAOFLEX ¦ https://tebaoflex.com/cables/1-0kv-class-k-ebxl-xlpe-atc-braided-torsion-cable/ ¦ Data revision 2026-10-27
Typical values for this cable type, based on ASTM B172 Class K & IEC 60502-1 +125 °C EBXL-XLPE ATC-Braided Wind Specification. Values for your order are confirmed in the quotation.
Group | Parameter | Value
Key data | Rated voltage | 600 / 1,000 V (Tested per ASTM B172 Class K / IEC 60502)
Key data | Operating temp. | −40…+125 °C (Cold-climate & nacelle wind service)
Key data | Min. bend radius | 6 × OD (Drip-loop, hub & tower routing)
Key data | Core / conductor | ASTM Class K Fin (Extra-flexible 30 AWG stranded copper co)
Key data | Outer protection | -40 °C to +125 ° (Wide-temperature torsion-resistant outer)
Key data | Standard | ASTM B172 Class (ASTM B172 Class K & IEC 60502-1 +125 °C )
Electrical | Rated voltage / operating system | 600 / 1,000 V (ASTM B172 Class K & IEC 60502-1 +125 °C EBXL-XLPE ATC-Braided Wind Specification)
Electrical | Core / conductor construction | ASTM Class K Fine Stranded Copper (2-37 Cores) — Extra-flexible 30 AWG stranded copper conductors (0.5–16 mm²)
Electrical | Primary dielectric / insulation | +125 °C EBXL-XLPE Core Insulation — Electron-beam cross-linked polyethylene numbered insulation
Thermal | Continuous operating temperature | −40…+125 °C (wind turbine nacelle, hub & tower duty)
Thermal | Low-temperature torsion & cold bend | Verified cold-flex and torsion endurance across −40…+125 °C per ASTM B172 Class K & IEC 60502-1 +125 °C EBXL-XLPE ATC-Braided Wind Specification
Thermal | Storage & transport temperature | −40…+80 °C on export wooden/steel cable drum
Mechanical | Outer jacket / sheath protection | -40 °C to +125 °C Cross-Linked Elastomer Jacket — Wide-temperature torsion-resistant outer sheath
Mechanical | Minimum bending radius | 6 × OD
Mechanical | Intermediate screen / separator / core layer | ATC Tinned Copper Wire Braid EMC Shield — High-coverage annealed tinned copper braid screen
Resistance | Oil, grease, ozone & UV resistance | Resistant to wind turbine gearbox oil, hydraulic fluid, ozone and UV weathering per ASTM B172 Class K & IEC 60502-1 +125 °C EBXL-XLPE ATC-Braided Wind Specification
Resistance | Flame retardancy & smoke/halogen emission | Flame-retardant and environmental performance verified per ASTM B172 Class K & IEC 60502-1 +125 °C EBXL-XLPE ATC-Braided Wind Specification
Resistance | RoHS & REACH compliance | RoHS 2 (2011/65/EU + 2015/863) & REACH SVHC compliant
Standards | Governing standard | ASTM B172 Class K & IEC 60502-1 +125 °C EBXL-XLPE ATC-Braided Wind Specification
Standards | Conductor & flame/test standards | IEC 60228 / IEC 60332-1-2 & -3 / UL 2277 WTTC / EN 10204
Standards | Quality management & inspection | ISO 9001:2015 & EN 10204 3.1 factory routine inspection
Identification | Model designation | 1.0 kV Class-K EBXL-XLPE ATC-Braided
Identification | Sheath colour & metre marking | Continuous metre-marked black outer finish (-40 °C to +125 °)
Identification | Customs tariff (HS) | 8544.49 / 8544.60

## Construction
1.0 kV (600/1,000 V) ASTM Class K +125 °C EBXL-XLPE ATC-Braided Wind T – Construction
TEBAOFLEX ¦ https://tebaoflex.com/cables/1-0kv-class-k-ebxl-xlpe-atc-braided-torsion-cable/ ¦ Data revision 2026-10-27
Typical values for this cable type, based on ASTM B172 Class K & IEC 60502-1 +125 °C EBXL-XLPE ATC-Braided Wind Specification. Values for your order are confirmed in the quotation.
No. | Layer | Material | Reference
1 | ASTM Class K Fine Stranded Copper (2-37 | Extra-flexible 30 AWG stranded copper conductors (0.5–16 mm²)
2 | +125 °C EBXL-XLPE Core Insulation | Electron-beam cross-linked polyethylene numbered insulation
3 | ATC Tinned Copper Wire Braid EMC Shield | High-coverage annealed tinned copper braid screen
4 | -40 °C to +125 °C Cross-Linked Elastomer | Wide-temperature torsion-resistant outer sheath
| 1.0 kV Class-K EBXL-XLPE ATC-Braided — Standard Wind Turbine Execution | Built to ASTM B172 Class K & IEC 60502-1 +125 °C EBXL-XLPE ATC-Braided Wind Specification with astm class k fine stranded copper (2-37 cores) and -40 °c to +125 °c cross-linked elastomer jacket
| 1.0 kV Class-K EBXL-XLPE ATC-Braided — Pre-Cut Tower / Drip-Loop Kit | Available on bulk export reels or pre-cut to turbine tower section and nacelle drip-loop lengths
| 1.0 kV Class-K EBXL-XLPE ATC-Braided — Cold Torsion & Routine Certified | Supplied with EN 10204 3.1 routine dielectric, conductor DC resistance & cold-torsion qualification report

## Quality and supply
1.0 kV (600/1,000 V) ASTM Class K +125 °C EBXL-XLPE ATC-Braided Wind T – Testing, approvals and supply
TEBAOFLEX ¦ https://tebaoflex.com/cables/1-0kv-class-k-ebxl-xlpe-atc-braided-torsion-cable/ ¦ Data revision 2026-10-27
Typical values for this cable type, based on ASTM B172 Class K & IEC 60502-1 +125 °C EBXL-XLPE ATC-Braided Wind Specification. Values for your order are confirmed in the quotation.
Item | Detail | Frequency / scope
Routine test | Conductor DC resistance & dimensional verification (ASTM B172 Class K & IEC 60502-1 +125 °C EBXL-XLPE ATC-Braided Wind Specification) — DC resistance at 20 °C and insulation/sheath wall thickness within ASTM B172 Class K & IEC 60502-1 +125 °C EBXL-XLPE ATC-Braided Wind Specification limits | Every manufactured drum length
Routine test | AC high-voltage dielectric & insulation resistance test (ASTM B172 Class K & IEC 60502-1 +125 °C EBXL-XLPE ATC-Braided Wind Specification) — Zero dielectric breakdown and verified insulation resistance for 600 / 1,000 V rating | Every manufactured drum length
Type test | Low-temperature drip-loop torsion, oil & flame qualification (ASTM B172 Class K & IEC 60502-1 +125 °C EBXL-XLPE ATC-Braided Wind Specification) — Verified cold torsion cycle endurance, oil resistance and flame retardancy across −40…+125 °C | Type qualification & periodic lot audit
Standard / approval | ASTM B172 Class K / IEC 60502-1 Compliant
Standard / approval | EN 10204 3.1 Factory Test Certificate
Standard / approval | CE, RoHS 2 (2011/65/EU) & REACH
Company certificate | VDE
Company certificate | UL
Company certificate | cUL
Company certificate | CE
Company certificate | KTL
Company certificate | MSHA
Company certificate | MA
Company certificate | ISO 9001
Company certificate | ISO 14001
Company certificate | ISO 45001
Sheath marking | TEBAOFLEX 1.0 kV Class-K EBXL-XLPE ATC-Braided ASTM B172 Class K / IEC 60502-1 600 / 1,000 V CE
Supply | Delivery form: Heavy-duty export fumigated wooden drums, steel reels or pre-cut wind turbine tower & drip-loop kits
Supply | Standard lengths: 500 m, 1,000 m or custom cut-to-length nacelle drip-loop and tower section sets
Supply | MOQ: 100 m (standard configurations) · 300 m (custom wind builds)
Supply | Lead time: 2–4 weeks ex-works
Supply | Incoterms: EXW, FCA, FOB, CIF, DAP