## Request a quote
Request a quotation for 1-CBEH
Application engineer · French NF & international mining cables
Enter the length you need next to each size in the Sizes sheet (column A) and send this file to:
Email: info@tebaoflex.com
WhatsApp / phone: +86 185 9591 3361
Online quote form: https://tebaoflex.com/cables/1-cbeh-underground-mining-rubber-cable/#template-selection
An application engineer replies within 2 business hours.

## Sizes
1-CBEH Underground Mining Rubber Cable – Dimensions & weights (12)
TEBAOFLEX ¦ https://tebaoflex.com/cables/1-cbeh-underground-mining-rubber-cable/ ¦ Data revision 2026-10-20
Typical values for this cable type, based on NF M 82-375 / NF C 32-310. Values for your order are confirmed in the quotation.
Enter the length you need next to each size and send this file to info@tebaoflex.com or WhatsApp +86 185 9591 3361.
Your length (m) | Order designation | Cores × mm² | AWG ≈ | Outer Ø min mm | Outer Ø max mm | Copper kg/km | Weight ≈ kg/km | Min. bend R mm | Series
| 1-CBEH 7×2.5 | 7×2.5 | 14 | 17.9 | 19.5 | 168 | 590 | 98 | 1-CBEH Screened Multi-Core Mining Control & Signalling Cables (7–19×2.5 mm²)
| 1-CBEH 12×2.5 | 12×2.5 | 14 | 22.3 | 24.2 | 288 | 910 | 121 | 1-CBEH Screened Multi-Core Mining Control & Signalling Cables (7–19×2.5 mm²)
| 1-CBEH 19×2.5 | 19×2.5 | 14 | 26.3 | 28.6 | 456 | 1320 | 143 | 1-CBEH Screened Multi-Core Mining Control & Signalling Cables (7–19×2.5 mm²)
| 1-CBEH 4G6 | 4G6 | 10 | 18.8 | 20.4 | 230 | 680 | 102 | 1-CBEH 4-Core Screened Mining Power Cables (6–10 mm²)
| 1-CBEH 4G10 | 4G10 | 8 | 22.3 | 24.2 | 384 | 995 | 121 | 1-CBEH 4-Core Screened Mining Power Cables (6–10 mm²)
| 1-CBEH 3×16+16E+3×2.5 | 3×16+16E+3×2.5 | 6 | 27.1 | 29.5 | 686 | 1520 | 148 | 1-CBEH Mining Power + Earth + 3×2.5 mm² Pilot Cables (16–120 mm²)
| 1-CBEH 3×25+16E+3×2.5 | 3×25+16E+3×2.5 | 4 | 30.7 | 33.4 | 946 | 1980 | 167 | 1-CBEH Mining Power + Earth + 3×2.5 mm² Pilot Cables (16–120 mm²)
| 1-CBEH 3×35+25E+3×2.5 | 3×35+25E+3×2.5 | 2 | 34.2 | 37.2 | 1315 | 2590 | 186 | 1-CBEH Mining Power + Earth + 3×2.5 mm² Pilot Cables (16–120 mm²)
| 1-CBEH 3×50+25E+3×2.5 | 3×50+25E+3×2.5 | 1 | 38.5 | 41.8 | 1747 | 3340 | 209 | 1-CBEH Mining Power + Earth + 3×2.5 mm² Pilot Cables (16–120 mm²)
| 1-CBEH 3×70+35E+3×2.5 | 3×70+35E+3×2.5 | 2/0 | 43.1 | 46.8 | 2429 | 4450 | 234 | 1-CBEH Mining Power + Earth + 3×2.5 mm² Pilot Cables (16–120 mm²)
| 1-CBEH 3×95+50E+3×2.5 | 3×95+50E+3×2.5 | 3/0 | 48.2 | 52.4 | 3293 | 5810 | 262 | 1-CBEH Mining Power + Earth + 3×2.5 mm² Pilot Cables (16–120 mm²)
| 1-CBEH 3×120+70E+3×2.5 | 3×120+70E+3×2.5 | 4/0 | 52.4 | 57 | 4205 | 7190 | 285 | 1-CBEH Mining Power + Earth + 3×2.5 mm² Pilot Cables (16–120 mm²)
Dimensions and weights are typical values per NF M 82-375 / NF C 32-310. Minimum fixed bending radius shown is 5 × OD.

## Electrical & current ratings
1-CBEH Underground Mining Rubber Cable – Electrical & current ratings (10)
TEBAOFLEX ¦ https://tebaoflex.com/cables/1-cbeh-underground-mining-rubber-cable/ ¦ Data revision 2026-10-20
Typical values for this cable type, based on NF M 82-375 / NF C 32-310. Values for your order are confirmed in the quotation.
Cross-section mm² | AWG ≈ | Max. DC resistance 20 °C, Ω/km | 1-core in air 30 °C, A | 3–4 core in air 30 °C, A
2.5 | 14 | 8.21 | 30 | 25
6 | 10 | 3.39 | 53 | 44
10 | 8 | 1.95 | 74 | 61
16 | 6 | 1.24 | 99 | 82
25 | 4 | 0.795 | 131 | 108
35 | 2 | 0.565 | 162 | 135
50 | 1 | 0.393 | 202 | 168
70 | 2/0 | 0.277 | 250 | 207
95 | 3/0 | 0.21 | 301 | 250
120 | 4/0 | 0.164 | 352 | 292
Current ratings at 30 °C ambient in free air per DIN VDE 0298-4 / EN 50565-1. Apply derating factors for elevated ambient temperature or reeling layer grouping.

## Technical data
1-CBEH Underground Mining Rubber Cable – Technical data
TEBAOFLEX ¦ https://tebaoflex.com/cables/1-cbeh-underground-mining-rubber-cable/ ¦ Data revision 2026-10-20
Typical values for this cable type, based on NF M 82-375 / NF C 32-310. Values for your order are confirmed in the quotation.
Group | Parameter | Value
Key data | Rated voltage | 0.6/1 kV (1 kV class · 3.0 kV AC test voltage)
Key data | Conductor temp. | +90 °C max. (+250 °C short-circuit (5 s))
Key data | Ambient temp. | −25…+80 °C (Flexing (−40…+80 °C fixed))
Key data | Bending radius | 5–8 × OD (5 × OD fixed · 8 × OD flexing)
Key data | Construction | C-B-E-H (Cu · EPR · metallic screen · PCP sheath)
Key data | Size range | 2.5–120 mm² (3P+E+3×2.5 pilots & 7–19C control)
Electrical | Rated voltage U0/U | 0.6/1 kV (600/1000 V AC · 1 kV mining class)
Electrical | Max. operating voltage | 720/1200 V AC
Electrical | AC test voltage | 3000 V AC (50 Hz, 5 min) on power cores · 2000 V on pilots
Electrical | Conductor stranding | IEC 60228 / NF C 32-013 Class 5 flexible copper
Electrical | Fault-sensing screen | Collective metallic braid ('E') trips mine vigilohm/earth-fault relays
Thermal | Max. conductor temperature | +90 °C continuous operation (EPR Type B)
Thermal | Short-circuit temperature | +250 °C max. (up to 5 s)
Thermal | Temperature, flexing | −25 °C to +80 °C
Thermal | Temperature, fixed | −40 °C to +80 °C
Mechanical | Min. bending radius, fixed | 5 × overall diameter
Mechanical | Min. bending radius, moving | 8 × overall diameter
Mechanical | Max. tensile load | 15 N/mm² of copper cross-section
Mechanical | Impact & crush resistance | Reinforced by inner rubber bedding + metallic braid screen
Resistance | Flame retardance | NF C 32-070 Cat. C2 & IEC 60332-1-2 self-extinguishing
Resistance | Oil & hydraulic fluids | EN 60811-404 mineral oil & grease resistant ('H' polychloroprene)
Resistance | Mine water & humidity | Resistant to acidic/alkaline mine water and rock abrasion
Resistance | Ozone & weathering | EN 60811-403 ozone-resistant EPR/PCP elastomer system
Standards | Construction standard | NF M 82-375 (Charbonnages de France / AFNOR mining series)
Standards | Related French norms | NF C 32-310 / NF C 32-102-4 / NF C 32-070
Standards | Conductor standard | IEC 60228 / EN 60228 Class 5
Standards | RoHS & REACH | 2011/65/EU (RoHS 2) & EC 1907/2006 compliant
Identification | Sheath colour | Black (or yellow for high underground visibility)
Identification | Core identification | Colour-coded or numbered phase cores + GN/YE earth + numbered pilots
Identification | Sheath marking | TEBAOFLEX 1-CBEH [Size] 0.6/1kV NF M 82-375 MINING CABLE CE
Identification | Customs tariff (HS) | 8544.49 (insulated conductors ≤ 1000 V)

## Construction
1-CBEH Underground Mining Rubber Cable – Construction
TEBAOFLEX ¦ https://tebaoflex.com/cables/1-cbeh-underground-mining-rubber-cable/ ¦ Data revision 2026-10-20
Typical values for this cable type, based on NF M 82-375 / NF C 32-310. Values for your order are confirmed in the quotation.
No. | Layer | Material | Reference
1 | Flexible copper conductors (C) | Fine-stranded annealed bare or tinned copper wire (IEC 60228 Class 5): phase, earth and 2.5 mm² pilot cores | IEC 60228 / NF C 32-013 Class 5
2 | Vulcanised EPR insulation (B) | Cross-linked ethylene-propylene elastomer core insulation (+90 °C continuous rating) | NF M 82-375 Type B
3 | Elastomeric inner bedding | Extruded rubber inner sheath consolidating laid-up cores into a circular core assembly
4 | Collective metallic screen (E) | Flexible tinned-copper or composite copper/galvanised-steel braid screen ('Écran') for earth-fault protection | NF M 82-375 earth-leakage & crush screen
5 | Heavy-duty PCP outer sheath (H) | Cross-linked polychloroprene (neoprene / elastomer Type H), oil-, tear- and flame-resistant | NF C 32-070 C2 / IEC 60332-1-2
| 1-CBEH Power + Pilots (3×P + E + 3×2.5) | 3 phase cores (16–120 mm²) + protective earth + 3×2.5 mm² pilot/interlock cores under collective screen
| 1-CBEH Power (3×P + E) | 4-core power and earth assembly (4×4 to 4×95 mm²) with collective metallic screen
| 1-CBEH Control & Signalling (7–19×2.5) | Screened multi-core 2.5 mm² mining control, remote-stop and telemetry cables

## Quality and supply
1-CBEH Underground Mining Rubber Cable – Testing, approvals and supply
TEBAOFLEX ¦ https://tebaoflex.com/cables/1-cbeh-underground-mining-rubber-cable/ ¦ Data revision 2026-10-20
Typical values for this cable type, based on NF M 82-375 / NF C 32-310. Values for your order are confirmed in the quotation.
Item | Detail | Frequency / scope
Routine test | AC voltage test — 3.0 kV AC (50 Hz) | Every manufactured length
Routine test | Conductor DC resistance — IEC 60228 Class 5 (tinned copper) | Every manufactured length
Sample test | Vertical flame propagation — IEC 60332-1-2 / EN 60332-1-2 | Per production batch
Type test | Insulation & sheath elastomer physical properties — NF M 82-375 / NF C 32-310 | Type approval
Standard / approval | NF M 82-375 / NF C 32-310
Standard / approval | CE · RoHS 2 (2011/65/EU) · REACH
Company certificate | VDE
Company certificate | UL
Company certificate | cUL
Company certificate | CE
Company certificate | KTL
Company certificate | MSHA
Company certificate | MA
Company certificate | ISO 9001
Company certificate | ISO 14001
Company certificate | ISO 45001
Sheath marking | TEBAOFLEX 1-CBEH [Size] 0.6/1 kV NF M 82-375 CE
Supply | Delivery form: Export wooden drums or coils, cut-to-length on request
Supply | Packaging: Heat-treated ISPM-15 timber drums with sealed cable ends
Supply | Conductor / sheath options: Custom core counts, pilot cores or sheath colours on request