## Request a quote
Request a quotation for 1-CHBU / 3-CHBU / 6-CHBU
Application engineer · French NF & MV mining cables
Enter the length you need next to each size in the Sizes sheet (column A) and send this file to:
Email: info@tebaoflex.com
WhatsApp / phone: +86 185 9591 3361
Online quote form: https://tebaoflex.com/cables/chbu-mining-equipment-interconnection-cable/#template-selection
An application engineer replies within 2 business hours.

## Sizes
1-CHBU / 3-CHBU / 6-CHBU CHBU Mining Equipment Interconnection – Dimensions & weights (15)
TEBAOFLEX ¦ https://tebaoflex.com/cables/chbu-mining-equipment-interconnection-cable/ ¦ Data revision 2026-10-20
Typical values for this cable type, based on NF M 82-376 / NF M 82-377. Values for your order are confirmed in the quotation.
Enter the length you need next to each size and send this file to info@tebaoflex.com or WhatsApp +86 185 9591 3361.
Your length (m) | Order designation | Cores × mm² | AWG ≈ | Outer Ø min mm | Outer Ø max mm | Copper kg/km | Weight ≈ kg/km | Min. bend R mm | Series
| 1-CHBU 4G4 (0.6/1 kV) | 4G4 | 12 | 17.3 | 18.8 | 154 | 540 | 113 | 1-CHBU (0.6/1 kV · NF M 82-376) Low-Voltage Armoured Mining Cables
| 1-CHBU 4G10 (0.6/1 kV) | 4G10 | 8 | 22.8 | 24.8 | 384 | 1020 | 149 | 1-CHBU (0.6/1 kV · NF M 82-376) Low-Voltage Armoured Mining Cables
| 1-CHBU 3×25+1×16 (0.6/1 kV) | 3×25+1×16 | 4 | 29.3 | 31.8 | 874 | 1820 | 191 | 1-CHBU (0.6/1 kV · NF M 82-376) Low-Voltage Armoured Mining Cables
| 1-CHBU 3×50+1×25 (0.6/1 kV) | 3×50+1×25 | 1 | 37 | 40.2 | 1680 | 3120 | 241 | 1-CHBU (0.6/1 kV · NF M 82-376) Low-Voltage Armoured Mining Cables
| 1-CHBU 3×95+1×50 (0.6/1 kV) | 3×95+1×50 | 3/0 | 46.7 | 50.8 | 3216 | 5480 | 305 | 1-CHBU (0.6/1 kV · NF M 82-376) Low-Voltage Armoured Mining Cables
| 3-CHBU 3×25+1×16 (1.8/3 kV) | 3×25+1×16 | 4 | 32.8 | 35.6 | 874 | 2190 | 214 | 3-CHBU (1.8/3 kV · NF M 82-377) 3 kV Medium-Voltage Armoured Mining Cables
| 3-CHBU 3×35+1×16 (1.8/3 kV) | 3×35+1×16 | 2 | 35.7 | 38.8 | 1162 | 2680 | 233 | 3-CHBU (1.8/3 kV · NF M 82-377) 3 kV Medium-Voltage Armoured Mining Cables
| 3-CHBU 3×50+1×25 (1.8/3 kV) | 3×50+1×25 | 1 | 40.3 | 43.8 | 1680 | 3510 | 263 | 3-CHBU (1.8/3 kV · NF M 82-377) 3 kV Medium-Voltage Armoured Mining Cables
| 3-CHBU 3×70+1×35 (1.8/3 kV) | 3×70+1×35 | 2/0 | 44.7 | 48.6 | 2352 | 4620 | 292 | 3-CHBU (1.8/3 kV · NF M 82-377) 3 kV Medium-Voltage Armoured Mining Cables
| 3-CHBU 3×95+1×50 (1.8/3 kV) | 3×95+1×50 | 3/0 | 49.9 | 54.2 | 3216 | 5940 | 325 | 3-CHBU (1.8/3 kV · NF M 82-377) 3 kV Medium-Voltage Armoured Mining Cables
| 6-CHBU 3×25+1×16 (3.6/6 kV) | 3×25+1×16 | 4 | 37.2 | 40.4 | 874 | 2690 | 242 | 6-CHBU (3.6/6 kV · NF M 82-377) 6 kV Medium-Voltage Armoured Mining Cables
| 6-CHBU 3×35+1×16 (3.6/6 kV) | 3×35+1×16 | 2 | 40.1 | 43.6 | 1162 | 3210 | 262 | 6-CHBU (3.6/6 kV · NF M 82-377) 6 kV Medium-Voltage Armoured Mining Cables
| 6-CHBU 3×50+1×25 (3.6/6 kV) | 3×50+1×25 | 1 | 44.5 | 48.4 | 1680 | 4080 | 290 | 6-CHBU (3.6/6 kV · NF M 82-377) 6 kV Medium-Voltage Armoured Mining Cables
| 6-CHBU 3×70+1×35 (3.6/6 kV) | 3×70+1×35 | 2/0 | 48.9 | 53.2 | 2352 | 5240 | 319 | 6-CHBU (3.6/6 kV · NF M 82-377) 6 kV Medium-Voltage Armoured Mining Cables
| 6-CHBU 3×95+1×50 (3.6/6 kV) | 3×95+1×50 | 3/0 | 54.1 | 58.8 | 3216 | 6610 | 353 | 6-CHBU (3.6/6 kV · NF M 82-377) 6 kV Medium-Voltage Armoured Mining Cables
Dimensions and weights are typical values per NF M 82-376 / NF M 82-377. Minimum fixed bending radius shown is 6 × OD.

## Electrical & current ratings
1-CHBU / 3-CHBU / 6-CHBU CHBU Mining Equipment Interconnection – Electrical & current ratings (7)
TEBAOFLEX ¦ https://tebaoflex.com/cables/chbu-mining-equipment-interconnection-cable/ ¦ Data revision 2026-10-20
Typical values for this cable type, based on NF M 82-376 / NF M 82-377. Values for your order are confirmed in the quotation.
Cross-section mm² | AWG ≈ | Max. DC resistance 20 °C, Ω/km | 1-core in air 30 °C, A | 3–4 core in air 30 °C, A
4 | 12 | 5.09 | 41 | 34
10 | 8 | 1.95 | 74 | 61
25 | 4 | 0.795 | 131 | 108
35 | 2 | 0.565 | 162 | 135
50 | 1 | 0.393 | 202 | 168
70 | 2/0 | 0.277 | 250 | 207
95 | 3/0 | 0.21 | 301 | 250
Current ratings at 30 °C ambient in free air per DIN VDE 0298-4 / EN 50565-1. Apply derating factors for elevated ambient temperature or reeling layer grouping.

## Technical data
1-CHBU / 3-CHBU / 6-CHBU CHBU Mining Equipment Interconnection – Technical data
TEBAOFLEX ¦ https://tebaoflex.com/cables/chbu-mining-equipment-interconnection-cable/ ¦ Data revision 2026-10-20
Typical values for this cable type, based on NF M 82-376 / NF M 82-377. Values for your order are confirmed in the quotation.
Group | Parameter | Value
Key data | Voltage classes | 1 / 3 / 6 kV (0.6/1 kV · 1.8/3 kV · 3.6/6 kV U0/U)
Key data | AC test voltage | 3 / 6.5 / 11 kV (50 Hz, 5 min per voltage class)
Key data | Conductor temp. | +90 °C max. (+250 °C short-circuit (5 s))
Key data | Ambient temp. | −25…+80 °C (Flexing (−40…+80 °C fixed))
Key data | Bending radius | 6–10 × OD (6 × OD fixed · 10 × OD flexing)
Key data | Size range | 2.5–150 mm² (3 & 4 cores + pilots across 1–6 kV)
Electrical | Rated voltage U0/U | 1-CHBU: 0.6/1 kV · 3-CHBU: 1.8/3 kV · 6-CHBU: 3.6/6 kV
Electrical | Max. system voltage Um | 1-CHBU: 1.2 kV · 3-CHBU: 3.6 kV · 6-CHBU: 7.2 kV
Electrical | AC test voltage (5 min) | 1-CHBU: 3.0 kV · 3-CHBU: 6.5 kV · 6-CHBU: 11.0 kV AC
Electrical | Conductor stranding | IEC 60228 / NF C 32-013 Class 5 flexible copper
Electrical | Metallic braid conductance | Composite Cu/Fe braid ('B') meets French mine earth-fault impedance limits
Thermal | Max. conductor temperature | +90 °C continuous operation
Thermal | Short-circuit temperature | +250 °C max. (up to 5 s)
Thermal | Temperature, flexing | −25 °C to +80 °C
Thermal | Temperature, fixed | −40 °C to +80 °C
Mechanical | Min. bending radius, fixed | 6 × overall diameter
Mechanical | Min. bending radius, moving | 10 × overall diameter
Mechanical | Crush & impact resistance | High-coverage copper/steel wire braid ('B') + inner rubber bedding
Mechanical | Max. tensile load | 15 N/mm² on copper conductors
Resistance | Flame retardance | NF C 32-070 Cat. C2 & IEC 60332-1-2 self-extinguishing
Resistance | Oil & chemical resistance | EN 60811-404 mineral oil, hydraulic emulsion & grease resistant
Resistance | Abrasion & tear | Heavy-duty Type U elastomer outer jacket resists rock drag
Resistance | Water & humidity | Subterranean mine water and mud resistant
Standards | Construction standards | NF M 82-376 (1-CHBU) & NF M 82-377 (3-CHBU / 6-CHBU)
Standards | Conductor standard | IEC 60228 / NF C 32-013 Class 5
Standards | Flame test standard | NF C 32-070 Category C2 / IEC 60332-1-2
Standards | RoHS & REACH | 2011/65/EU (RoHS 2) & EC 1907/2006 compliant
Identification | Sheath colour | Black (or yellow/red by voltage class on request)
Identification | Core identification | Numbered or colour-coded phase cores + earth conductor
Identification | Sheath marking | TEBAOFLEX [1-CHBU / 3-CHBU / 6-CHBU] [Size] NF M 82-376/377 CE
Identification | Customs tariff (HS) | 8544.49 (≤ 1000 V) / 8544.60 (> 1000 V)

## Construction
1-CHBU / 3-CHBU / 6-CHBU CHBU Mining Equipment Interconnection – Construction
TEBAOFLEX ¦ https://tebaoflex.com/cables/chbu-mining-equipment-interconnection-cable/ ¦ Data revision 2026-10-20
Typical values for this cable type, based on NF M 82-376 / NF M 82-377. Values for your order are confirmed in the quotation.
No. | Layer | Material | Reference
1 | Flexible copper conductor (C) | Fine-stranded annealed bare or tinned copper wire (IEC 60228 / NF C 32-013 Class 5) | IEC 60228 Class 5
2 | High-grade EPR insulation (H) | Cross-linked high-dielectric ethylene-propylene elastomer scaled for 0.6/1 kV, 1.8/3 kV or 3.6/6 kV (with semiconductive screens on MV) | NF M 82-376 / 82-377
3 | Elastomeric inner bedding | Extruded rubber inner sheath cushioning the laid-up cores beneath the metallic braid
4 | Metallic armour screen braid (B) | Mixed tinned-copper and galvanised-steel wire braid ('Blindage') combining mechanical crush protection with fault-current conductivity | NF M 82-376 / 82-377
5 | Extra-heavy outer sheath (U) | Cross-linked heavy-duty polychloroprene (PCP) or polyurethane-elastomer compound Type U, tear-, oil- and flame-resistant | NF C 32-070 C2 / IEC 60332-1-2
| 1-CHBU (0.6/1 kV · NF M 82-376) | Low-voltage 1 kV class armoured mining interconnection cable (4×2.5 to 3×120+1×70 mm²)
| 3-CHBU (1.8/3 kV · NF M 82-377) | Medium-voltage 3 kV class armoured mining equipment cable (3×16+1×16 to 3×150+1×70 mm²)
| 6-CHBU (3.6/6 kV · NF M 82-377) | Medium-voltage 6 kV class armoured mining feeder & transformer cable (3×16+1×16 to 3×150+1×70 mm²)

## Quality and supply
1-CHBU / 3-CHBU / 6-CHBU CHBU Mining Equipment Interconnection – Testing, approvals and supply
TEBAOFLEX ¦ https://tebaoflex.com/cables/chbu-mining-equipment-interconnection-cable/ ¦ Data revision 2026-10-20
Typical values for this cable type, based on NF M 82-376 / NF M 82-377. Values for your order are confirmed in the quotation.
Item | Detail | Frequency / scope
Routine test | AC voltage test — 6.5 kV AC (50 Hz) | Every manufactured length
Routine test | Conductor DC resistance — IEC 60228 Class 5 (tinned copper) | Every manufactured length
Sample test | Vertical flame propagation — IEC 60332-1-2 / EN 60332-1-2 | Per production batch
Type test | Insulation & sheath elastomer physical properties — NF M 82-376 / NF M 82-377 | Type approval
Standard / approval | NF M 82-376 / NF M 82-377
Standard / approval | CE · RoHS 2 (2011/65/EU) · REACH
Company certificate | VDE
Company certificate | UL
Company certificate | cUL
Company certificate | CE
Company certificate | KTL
Company certificate | MSHA
Company certificate | MA
Company certificate | ISO 9001
Company certificate | ISO 14001
Company certificate | ISO 45001
Sheath marking | TEBAOFLEX 1-CHBU / 3-CHBU / 6-CHBU [Size] NF M 82-376/377 CE
Supply | Delivery form: Export wooden drums or coils, cut-to-length on request
Supply | Packaging: Heat-treated ISPM-15 timber drums with sealed cable ends
Supply | Conductor / sheath options: Custom core counts, pilot cores or sheath colours on request