## Request a quote
Request a quotation for 10–220kV Submarine Composite
Share rated voltage (1.0 kV to 220 kV), phase cross-section, optical fibre count, water depth / pulling tension and continuous delivery length.
Enter the length you need next to each size in the Sizes sheet (column A) and send this file to:
Email: info@tebaoflex.com
WhatsApp / phone: +86 185 9591 3361
Online quote form: https://tebaoflex.com/cables/submarine-optical-composite-cable-10-220kv/#footer-enquiry-section
An application engineer replies within 2 business hours.

## Sizes
10–220 kV AC Oxygen-Free Copper XLPE Lead-Alloy Sheathed PE-Jacketed S – Dimensions, tensile load & weights (3)
TEBAOFLEX ¦ https://tebaoflex.com/cables/submarine-optical-composite-cable-10-220kv/ ¦ Data revision 2026-10-26
Typical values for this cable type, based on IEC 60502-2 / IEC 60840 / IEC 62067 10–220 kV Submarine Optical Composite Power Specification. Values for your order are confirmed in the quotation.
Enter the length you need next to each size and send this file to info@tebaoflex.com or WhatsApp +86 185 9591 3361.
Your length (m) | Order designation | Configuration | Core / stranding | Outer Ø ≈ mm | Net weight ≈ kg/km | Breaking / tensile kN ≈ | Min. bend R mm | Series
| 10–220kV Submarine Composite Config A | 3×25–50 mm² (or 3P+FO Composite) | Compacted / Class 5 Cu/SnCu + FO | 32 | 1850 | 85 | 380 | 10–220kV Submarine Composite Construction Schedule (−20…+90 °C)
| 10–220kV Submarine Composite Config B | 3×95–150 mm² (or Heavy EOM) | Compacted / Class 5 Cu/SnCu + FO | 48.5 | 4280 | 130 | 580 | 10–220kV Submarine Composite Construction Schedule (−20…+90 °C)
| 10–220kV Submarine Composite Config C | 3×240–400 mm² (or Trunk HV/MV) | Compacted Cu + Lead/Armour + FO | 78 | 9650 | 210 | 950 | 10–220kV Submarine Composite Construction Schedule (−20…+90 °C)
Custom core cross-sections, pair/fibre counts, armour breaking loads and continuous winch/seabed lengths available per IEC 60502-2 / IEC 60840 / IEC 62067 10–220 kV Submarine Optical Composite Power Specification.

## Electrical, optical & thermal p
10–220 kV AC Oxygen-Free Copper XLPE Lead-Alloy Sheathed PE-Jacketed S – Electrical, optical & thermal parameters (3)
TEBAOFLEX ¦ https://tebaoflex.com/cables/submarine-optical-composite-cable-10-220kv/ ¦ Data revision 2026-10-26
Typical values for this cable type, based on IEC 60502-2 / IEC 60840 / IEC 62067 10–220 kV Submarine Optical Composite Power Specification. Values for your order are confirmed in the quotation.
Configuration | Max. DC R₂₀ / Atten. Ω/km or dB/km | Rating / Impedance | Operating temp.
3×25–50 mm² (or 3P+FO Composite) | 0.495 | 10 kV – 220 kV (Subsea/MV) | −20…+90 °C
3×95–150 mm² (or Heavy EOM) | 0.193 | 10 kV – 220 kV (Subsea/MV) | −20…+90 °C
3×240–400 mm² (or Trunk HV/MV) | 0.075 | 10 kV – 220 kV (Trunk/HV) | −20…+90 °C
Every production length undergoes routine conductor DC resistance, high-voltage dielectric or OTDR continuity and dimensional verification.

## Technical data
10–220 kV AC Oxygen-Free Copper XLPE Lead-Alloy Sheathed PE-Jacketed S – Technical data
TEBAOFLEX ¦ https://tebaoflex.com/cables/submarine-optical-composite-cable-10-220kv/ ¦ Data revision 2026-10-26
Typical values for this cable type, based on IEC 60502-2 / IEC 60840 / IEC 62067 10–220 kV Submarine Optical Composite Power Specification. Values for your order are confirmed in the quotation.
Group | Parameter | Value
Key data | Rated voltage | 10 kV – 220 kV (Tested per IEC 60502-2 / IEC 60840 / IEC)
Key data | Operating temp. | −20…+90 °C (Continuous subsea & offshore service)
Key data | Min. bend radius | 15 × OD (Winch sheave, chute & seabed routing)
Key data | Core / conductor | 10-220 kV Oxygen (Three phase cores with triple-extruded X)
Key data | Outer protection | Extruded Polyeth (Smooth abrasion-resistant black PE outer)
Key data | Standard | IEC 60502-2 / IE (IEC 60502-2 / IEC 60840 / IEC 62067 10–2)
Electrical | Rated voltage / transmission duty | 10 kV – 220 kV (IEC 60502-2 / IEC 60840 / IEC 62067 10–220 kV Submarine Optical Composite Power Specification)
Electrical | Core / conductor construction | 10-220 kV Oxygen-Free Copper XLPE Cores — Three phase cores with triple-extruded XLPE and lead-alloy sheaths
Electrical | Primary dielectric / buffering | 24-96F G.652D Submarine Optical Unit — Interstitial stainless-steel tube optical fiber unit
Thermal | Continuous operating temperature | −20…+90 °C (subsea & offshore duty)
Thermal | Hydrostatic & thermal stability | Verified thermal and hydrostatic stability per IEC 60502-2 / IEC 60840 / IEC 62067 10–220 kV Submarine Optical Composite Power Specification
Thermal | Storage & transport temperature | −40…+80 °C on export wooden/steel winch reel
Mechanical | Outer protection / armouring | Extruded Polyethylene (PE) Outer Sheath — Smooth abrasion-resistant black PE outer protective jacket
Mechanical | Minimum bending radius | 15 × OD
Mechanical | Armour, strength member & mechanical duty | Galvanized Steel Wire Armour — Single or double layer of galvanized round steel wire armour
Resistance | Seawater, hydrostatic & hydrolysis resistance | Engineered for continuous seawater immersion, pressure cycling and hydrolysis resistance per IEC 60502-2 / IEC 60840 / IEC 62067 10–220 kV Submarine Optical Composite Power Specification
Resistance | Oil, drilling mud & abrasion resistance | Resistant to marine hydraulic oils, salt mist, winch sheave wear and seabed abrasion per IEC 60502-2 / IEC 60840 / IEC 62067 10–220 kV Submarine Optical Composite Power Specification
Resistance | RoHS & REACH compliance | RoHS 2 (2011/65/EU + 2015/863) & REACH SVHC compliant
Standards | Governing standard | IEC 60502-2 / IEC 60840 / IEC 62067 10–220 kV Submarine Optical Composite Power Specification
Standards | Environmental & test standards | IEC 60228 / IEC 60794 / ITU-T G.972 / IEEE 1580 / EN 10204
Standards | Quality management & inspection | ISO 9001:2015 & EN 10204 3.1 factory routine inspection
Identification | Model designation | 10–220kV Submarine Composite
Identification | Sheath colour & metre marking | Continuous metre-marked black outer finish (Extruded Polyeth)
Identification | Customs tariff (HS) | 8544.49 / 8544.60 / 8544.70

## Construction
10–220 kV AC Oxygen-Free Copper XLPE Lead-Alloy Sheathed PE-Jacketed S – Construction
TEBAOFLEX ¦ https://tebaoflex.com/cables/submarine-optical-composite-cable-10-220kv/ ¦ Data revision 2026-10-26
Typical values for this cable type, based on IEC 60502-2 / IEC 60840 / IEC 62067 10–220 kV Submarine Optical Composite Power Specification. Values for your order are confirmed in the quotation.
No. | Layer | Material | Reference
1 | 10-220 kV Oxygen-Free Copper XLPE Cores | Three phase cores with triple-extruded XLPE and lead-alloy sheaths
2 | 24-96F G.652D Submarine Optical Unit | Interstitial stainless-steel tube optical fiber unit
3 | Galvanized Steel Wire Armour | Single or double layer of galvanized round steel wire armour
4 | Extruded Polyethylene (PE) Outer Sheath | Smooth abrasion-resistant black PE outer protective jacket
| 10–220kV Submarine Composite — Standard Subsea & Offshore Execution | Built to IEC 60502-2 / IEC 60840 / IEC 62067 10–220 kV Submarine Optical Composite Power Specification with 10-220 kv oxygen-free copper xlpe cores and extruded polyethylene (pe) outer sheath
| 10–220kV Submarine Composite — Custom Continuous Winch / Reel Length | Available in custom continuous subsea winch, tow or seabed lengths with water-blocked terminations
| 10–220kV Submarine Composite — Hydrostatic, Tensile & Routine Certified | Supplied with EN 10204 3.1 routine dielectric, optical OTDR / DC resistance & tensile test report

## Quality and supply
10–220 kV AC Oxygen-Free Copper XLPE Lead-Alloy Sheathed PE-Jacketed S – Testing, approvals and supply
TEBAOFLEX ¦ https://tebaoflex.com/cables/submarine-optical-composite-cable-10-220kv/ ¦ Data revision 2026-10-26
Typical values for this cable type, based on IEC 60502-2 / IEC 60840 / IEC 62067 10–220 kV Submarine Optical Composite Power Specification. Values for your order are confirmed in the quotation.
Item | Detail | Frequency / scope
Routine test | Conductor resistance, optical OTDR continuity & dimensional verification (IEC 60502-2 / IEC 60840 / IEC 62067 10–220 kV Submarine Optical Composite Power Specification) — DC resistance at 20 °C / optical attenuation and outer diameter within IEC 60502-2 / IEC 60840 / IEC 62067 10–220 kV Submarine Optical Composite Power Specification tolerances | Every manufactured drum length
Routine test | High-voltage dielectric & insulation resistance test (IEC 60502-2 / IEC 60840 / IEC 62067 10–220 kV Submarine Optical Composite Power Specification) — Zero dielectric breakdown and verified insulation resistance for 10 kV – 220 kV rating | Every manufactured drum length
Type test | Hydrostatic pressure, tensile breaking load & water-blocking qualification (IEC 60502-2 / IEC 60840 / IEC 62067 10–220 kV Submarine Optical Composite Power Specification) — Verified subsea pressure integrity, torque-balanced tensile performance and thermal stability across −20…+90 °C | Type qualification & periodic lot audit
Standard / approval | IEC 60502-2 / IEC 60840 / IEC 62067 Compliant
Standard / approval | EN 10204 3.1 Factory Test Certificate
Standard / approval | CE, RoHS 2 (2011/65/EU) & REACH
Company certificate | VDE
Company certificate | UL
Company certificate | cUL
Company certificate | CE
Company certificate | KTL
Company certificate | MSHA
Company certificate | MA
Company certificate | ISO 9001
Company certificate | ISO 14001
Company certificate | ISO 45001
Sheath marking | TEBAOFLEX 10–220kV Submarine Composite IEC 60502-2 / IEC 60840 / IEC 62067 10 kV – 220 kV CE
Supply | Delivery form: Heavy-duty export fumigated wooden drums, steel oceanographic winch reels or submarine turntables
Supply | Standard lengths: 500 m, 1,000 m, 3,000 m, 6,000 m or custom continuous subsea lengths
Supply | MOQ: 100 m (standard configurations) · 500 m (custom subsea builds)
Supply | Lead time: 2–6 weeks ex-works
Supply | Incoterms: EXW, FCA, FOB, CIF, DAP