## Request a quote
Request a quotation for 121700A
Application engineer · mining control & telecom cables
Enter the length you need next to each size in the Sizes sheet (column A) and send this file to:
Email: info@tebaoflex.com
WhatsApp / phone: +86 185 9591 3361
Online quote form: https://tebaoflex.com/cables/121700a-msha-cat5e-foil-screened-interlocked-aluminum-armored-ethernet-cable/#footer-enquiry-section
An application engineer replies within 2 business hours.

## Sizes
121700A MSHA Armoured Cat 5e Mining Ethernet Cable – Dimensions, tensile load & weights (3)
TEBAOFLEX ¦ https://tebaoflex.com/cables/121700a-msha-cat5e-foil-screened-interlocked-aluminum-armored-ethernet-cable/ ¦ Data revision 2026-10-24
Typical values for this cable type, based on TIA/EIA-568-B.2 Cat 5e / UL 444 / MSHA. Values for your order are confirmed in the quotation.
Enter the length you need next to each size and send this file to info@tebaoflex.com or WhatsApp +86 185 9591 3361.
Your length (m) | Order designation | Configuration | Core / stranding | Outer Ø ≈ mm | Net weight ≈ kg/km | Tensile rating kN ≈ | Min. bend R mm | Series
| 121700A Cat 5e AIA Black MSHA | 4 × 2 × 24 AWG (Cat 5e F/UTP) | Solid bare Cu bonded pairs | 12.9 | 178 | 0.85 | 130 | 121700A Construction Schedule (-40 to +75 °C)
| 121700A Cat 5e AIA Blue Ex-i Zone | 4 × 2 × 24 AWG (Cat 5e F/UTP) | Solid bare Cu bonded pairs | 12.9 | 178 | 0.85 | 130 | 121700A Construction Schedule (-40 to +75 °C)
| 121700A Cat 5e AIA Grey Plant Trunk | 4 × 2 × 24 AWG (Cat 5e F/UTP) | Solid bare Cu bonded pairs | 12.9 | 178 | 0.85 | 130 | 121700A Construction Schedule (-40 to +75 °C)
Custom core cross-sections, pair/fibre counts, armour grades and factory drum lengths available per TIA/EIA-568-B.2 Cat 5e / UL 444 / MSHA.

## Electrical, optical & thermal p
121700A MSHA Armoured Cat 5e Mining Ethernet Cable – Electrical, optical & thermal parameters (3)
TEBAOFLEX ¦ https://tebaoflex.com/cables/121700a-msha-cat5e-foil-screened-interlocked-aluminum-armored-ethernet-cable/ ¦ Data revision 2026-10-24
Typical values for this cable type, based on TIA/EIA-568-B.2 Cat 5e / UL 444 / MSHA. Values for your order are confirmed in the quotation.
Configuration | Max. DC R₂₀ / Atten. Ω/km or dB/km | Rating / Impedance | Operating temp.
4 × 2 × 24 AWG (Black MSHA) | 90 | 100 Ω ± 15 Ω (1–100 MHz) | -40 to +75 °C
4 × 2 × 24 AWG (Blue Ex-i) | 90 | 100 Ω ± 15 Ω (1–100 MHz) | -40 to +75 °C
4 × 2 × 24 AWG (Grey Trunk) | 90 | 100 Ω ± 15 Ω (1–100 MHz) | -40 to +75 °C
Every production length undergoes routine conductor DC resistance, high-voltage Spark/AC dielectric or OTDR continuity and dimensional verification.

## Technical data
121700A MSHA Armoured Cat 5e Mining Ethernet Cable – Technical data
TEBAOFLEX ¦ https://tebaoflex.com/cables/121700a-msha-cat5e-foil-screened-interlocked-aluminum-armored-ethernet-cable/ ¦ Data revision 2026-10-24
Typical values for this cable type, based on TIA/EIA-568-B.2 Cat 5e / UL 444 / MSHA. Values for your order are confirmed in the quotation.
Group | Parameter | Value
Key data | Rated voltage | 300 V (300 V RMS / 100 MHz Gigabit Ethernet)
Key data | Operating temp. | -40 to +75 °C (Continuous mining & industrial duty)
Key data | Min. bend radius | 10 × OD (Fixed installation / dynamic routing)
Key data | Core / conductor | 4×2×24 AWG Cu (Solid bare copper bonded pairs)
Key data | Outer protection | Al Armor + PVC (Interlocked aluminum + MSHA PVC)
Key data | Standard | Cat 5e / MSHA (TIA/EIA-568-B.2 Cat 5e / UL 444 / MSHA)
Electrical | Rated voltage / transmission duty | 300 V (TIA/EIA-568-B.2 Cat 5e / UL 444 / MSHA)
Electrical | Core / conductor construction | Bonded-Pair Conductors (4×2×24 AWG) — Solid bare copper with physically bonded TIA-568 polyolefin pairs
Electrical | Primary dielectric / buffering | 100% Aluminum/Polyester Foil Shield & Drain — 100% aluminum/polyester foil shield + 24 AWG stranded tinned copper drain wire
Thermal | Continuous operating temperature | -40 to +75 °C (mining & industrial service)
Thermal | Short-circuit / peak thermal rating | Verified thermal stability per TIA/EIA-568-B.2 Cat 5e / UL 444 / MSHA
Thermal | Storage & transport temperature | −40…+80 °C on export wooden/steel drum
Mechanical | Outer protection / armouring | MSHA Industrial Outer Jacket — Oil-, sunlight- and flame-resistant MSHA-approved PVC outer jacket
Mechanical | Minimum bending radius | 10 × OD
Mechanical | Crush, impact & abrasion duty | Heavy-duty mining rock-cut, impact and tensile protection per TIA/EIA-568-B.2 Cat 5e / UL 444 / MSHA
Resistance | Flame retardancy & mine fire safety | Self-extinguishing / flame-retardant mining jacket per TIA/EIA-568-B.2 Cat 5e / UL 444 / MSHA
Resistance | Mine water, oil & chemical resistance | Resistant to acidic mine water, hydraulic oils and abrasion per TIA/EIA-568-B.2 Cat 5e / UL 444 / MSHA
Resistance | RoHS & REACH compliance | RoHS 2 (2011/65/EU + 2015/863) & REACH SVHC compliant
Standards | Governing standard | TIA/EIA-568-B.2 Cat 5e / UL 444 / MSHA
Standards | Flame & environmental test standards | IEC 60332 / MSHA / EN 60794 / IEC 60228
Standards | Quality management & inspection | ISO 9001:2015 & EN 10204 3.1 factory routine inspection
Identification | Model designation | 121700A
Identification | Sheath colour & metre marking | Continuous metre-marked black mining outer sheath
Identification | Customs tariff (HS) | 8544.49 / 8544.60 / 8544.70

## Construction
121700A MSHA Armoured Cat 5e Mining Ethernet Cable – Construction
TEBAOFLEX ¦ https://tebaoflex.com/cables/121700a-msha-cat5e-foil-screened-interlocked-aluminum-armored-ethernet-cable/ ¦ Data revision 2026-10-24
Typical values for this cable type, based on TIA/EIA-568-B.2 Cat 5e / UL 444 / MSHA. Values for your order are confirmed in the quotation.
No. | Layer | Material | Reference
1 | Bonded-Pair Conductors (4×2×24 AWG) | Solid bare copper with physically bonded TIA-568 polyolefin pairs
2 | 100% Al/PET Foil Shield & Drain Wire | 100% aluminum/polyester foil shield + 24 AWG stranded tinned copper drain wire
3 | Inner Jacket & Polyester Wrap | Extruded industrial black PVC inner jacket + polyester separator tape
4 | Interlocked Aluminum Armor (121700A) | Helically interlocked aluminum strip armor for rockfall & crush protection
5 | MSHA Industrial Outer Jacket | Oil-, sunlight- and flame-resistant MSHA-approved PVC outer jacket
| 121700A — Standard Mining Execution | Built to TIA/EIA-568-B.2 Cat 5e / UL 444 / MSHA with bonded-pair conductors (4×2×24 awg) and msha industrial outer jacket
| 121700A — Custom Drum Length & Gland Kit | Available in custom shaft/roadway drum lengths or pre-terminated assemblies
| 121700A — Routine & Flame Test Certified | Supplied with EN 10204 3.1 routine dielectric, resistance & flame test report

## Quality and supply
121700A MSHA Armoured Cat 5e Mining Ethernet Cable – Testing, approvals and supply
TEBAOFLEX ¦ https://tebaoflex.com/cables/121700a-msha-cat5e-foil-screened-interlocked-aluminum-armored-ethernet-cable/ ¦ Data revision 2026-10-24
Typical values for this cable type, based on TIA/EIA-568-B.2 Cat 5e / UL 444 / MSHA. Values for your order are confirmed in the quotation.
Item | Detail | Frequency / scope
Routine test | Conductor resistance, continuity & dimensional verification (TIA/EIA-568-B.2 Cat 5e / UL 444 / MSHA) — DC resistance at 20 °C / optical attenuation and outer diameter within TIA/EIA-568-B.2 Cat 5e / UL 444 / MSHA tolerances | Every manufactured drum length
Routine test | High-voltage dielectric & insulation resistance test (TIA/EIA-568-B.2 Cat 5e / UL 444 / MSHA) — Zero dielectric breakdown and verified insulation resistance over full production length | Every manufactured drum length
Type test | Flame propagation, mechanical crush & thermal ageing qualification (TIA/EIA-568-B.2 Cat 5e / UL 444 / MSHA) — Verified flame retardancy, mechanical integrity and thermal endurance across -40 to +75 °C | Type qualification & periodic lot audit
Standard / approval | Cat 5e / MSHA Compliant
Standard / approval | EN 10204 3.1 Factory Test Certificate
Standard / approval | CE, RoHS 2 (2011/65/EU) & REACH
Company certificate | VDE
Company certificate | UL
Company certificate | cUL
Company certificate | CE
Company certificate | KTL
Company certificate | MSHA
Company certificate | MA
Company certificate | ISO 9001
Company certificate | ISO 14001
Company certificate | ISO 45001
Sheath marking | TEBAOFLEX 121700A Cat 5e / MSHA 300 V CE
Supply | Delivery form: Heavy-duty export fumigated wooden drums or steel mine reels
Supply | Standard lengths: 500 m, 1,000 m or custom continuous shaft/reeling lengths
Supply | MOQ: 100 m (standard configurations) · 500 m (custom builds)
Supply | Lead time: 2–5 weeks ex-works
Supply | Incoterms: EXW, FCA, FOB, CIF, DAP