## Request a quote
Request a quotation for 12G-SDI 75 Ω RG-6
Specify riser PVC (4694R), halogen-free LSZH (4694NH), or flexible OB PUR (4694F), jacket colour (violet, black, blue, green), and reel length.
Enter the length you need next to each size in the Sizes sheet (column A) and send this file to:
Email: info@tebaoflex.com
WhatsApp / phone: +86 185 9591 3361
Online quote form: https://tebaoflex.com/cables/12g-sdi-4k-uhd-broadcast-coaxial-cable/#template-selection
An application engineer replies within 2 business hours.

## Sizes
12G-SDI 75 Ω RG-6 4K UHD Broadcast Coaxial Cable – Dimensions & construction (4)
TEBAOFLEX ¦ https://tebaoflex.com/cables/12g-sdi-4k-uhd-broadcast-coaxial-cable/ ¦ Data revision 2026-10-20
Typical values for this cable type, based on SMPTE ST 2082-1 (12G-SDI) / ST 2081-1 (6G-SDI). Values for your order are confirmed in the quotation.
Enter the length you need next to each size and send this file to info@tebaoflex.com or WhatsApp +86 185 9591 3361.
Your length (m) | Order designation | Construction / Variant | Conductor | Outer Ø ≈ mm | Metal kg/km | Weight ≈ kg/km | Min. bend R fixed mm | Series
| 12G-SDI 4694R Studio Riser PVC (18 AWG Ag-Cu) | 75 Ω Bonded Foil + 95% TC Braid | 18 AWG (Ø 1.02 Ag-Cu) | 6.96 | 31 | 59.5 | 35 | Standard 12G-SDI 4694R variants
| 12G-SDI 4694NH Halogen-Free LSZH | 75 Ω Bonded Foil + 95% TC Braid | 18 AWG (Ø 1.02 Ag-Cu) | 6.96 | 31 | 63 | 35 | Standard 12G-SDI 4694R variants
| 12G-SDI 4694F Mobile OB PUR (7×0.34 Ag-Cu) | 75 Ω Double Braid + Foil (PUR) | 18 AWG (7×0.34 Ag-Cu) | 7.05 | 38 | 64 | 35 | Standard 12G-SDI 4694R variants
| 12G-SDI Mini RG-59 Rack Patch (20 AWG Ag-Cu) | 75 Ω Bonded Foil + 95% TC Braid | 20 AWG (Ø 0.81 Ag-Cu) | 5.92 | 23.5 | 46 | 30 | Standard 12G-SDI 4694R variants
Dimensions and weights are nominal production values subject to manufacturing tolerances per SMPTE ST 2082-1 (12G-SDI) / ST 2081-1 (6G-SDI).

## Attenuation & RF power handling
12G-SDI 75 Ω RG-6 4K UHD Broadcast Coaxial Cable – Attenuation & RF power handling (6)
TEBAOFLEX ¦ https://tebaoflex.com/cables/12g-sdi-4k-uhd-broadcast-coaxial-cable/ ¦ Data revision 2026-10-20
Typical values for this cable type, based on SMPTE ST 2082-1 (12G-SDI) / ST 2081-1 (6G-SDI). Values for your order are confirmed in the quotation.
Frequency | Nominal attenuation dB / 100 m | Nominal attenuation dB / 100 ft | Max. CW RF power W (@ 40 °C) | Impedance Z₀ Ω | Velocity VoP %
270 MHz (SMPTE 259M SD-SDI) | 7.9 | 2.41 | 320 | 75 | 84
750 MHz (SMPTE 292M HD-SDI) | 13.1 | 3.99 | 190 | 75 | 84
1500 MHz (SMPTE 424M 3G-SDI) | 19 | 5.79 | 130 | 75 | 84
3000 MHz (SMPTE 2081 6G-SDI) | 27.9 | 8.5 | 88 | 75 | 84
4500 MHz (4.5 GHz Clock Half-Nyquist) | 35.1 | 10.7 | 70 | 75 | 84
6000 MHz (SMPTE 2082 12G-SDI Nyquist) | 41.3 | 12.59 | 58 | 75 | 84
Attenuation values apply at +20 °C ambient into a matched 75 Ω load; CW power ratings assume VSWR 1.0:1 at +40 °C ambient.

## Technical data
12G-SDI 75 Ω RG-6 4K UHD Broadcast Coaxial Cable – Technical data
TEBAOFLEX ¦ https://tebaoflex.com/cables/12g-sdi-4k-uhd-broadcast-coaxial-cable/ ¦ Data revision 2026-10-20
Typical values for this cable type, based on SMPTE ST 2082-1 (12G-SDI) / ST 2081-1 (6G-SDI). Values for your order are confirmed in the quotation.
Group | Parameter | Value
Key data | Impedance Z₀ | 75 Ω ± 1.5 Ω (Swept to 6 GHz for 12G-SDI eye)
Key data | Max. data rate | 12 Gbps (2160p6 (SMPTE ST 2082-1 single-link 4K)
Key data | Center conductor | 18 AWG (Ø 1.02 (Silver-plated solid OFHC copper)
Key data | Velocity / Cap. | 84 % · 52.1 pF/m (3.97 ns/m propagation delay)
Key data | Return loss | ≥ 15 dB to 4.5 (≥ 23 dB up to 1.5 GHz (3G-SDI))
Key data | Outer diameter | 6.96 mm (0.274") (Standard RG-6 12G BNC size)
Electrical | Characteristic impedance Z₀ | 75 Ω ± 1.5 Ω
Electrical | Nominal capacitance | 52.1 pF/m (15.9 pF/ft)
Electrical | Velocity of propagation (VoP) | 84.0 % (3.97 ns/m delay)
Electrical | Center / shield DC resistance | ≤ 21.0 Ω/km / ≤ 5.9 Ω/km at 20 °C
Electrical | Return loss (5 MHz – 1.5 GHz) | ≥ 23 dB (exceeds SMPTE ST 424M)
Electrical | Return loss (1.5 GHz – 4.5 GHz) | ≥ 15 dB (exceeds SMPTE ST 2082-1)
Thermal | Operating temperature range | -30 °C to +75 °C
Thermal | Installation temperature range | -15 °C to +70 °C
Thermal | Riser fire rating (PVC) | UL 1666 CMR / CSA FT4 / IEC 60332-1-2
Thermal | LSZH fire rating (optional) | IEC 60332-3-24 & IEC 60754-1/2
Thermal | Plenum CMP option (FEP) | -20 °C to +75 °C UL 910 CMP
Thermal | Operating voltage | 300 V rms (UL CMR)
Mechanical | Center conductor diameter | 1.02 mm solid Ag-Cu (18 AWG, 0.040 in)
Mechanical | Dielectric diameter | 4.57 mm ± 0.08 mm (0.180 in)
Mechanical | Outer jacket diameter | 6.96 mm ± 0.15 mm (0.274 in)
Mechanical | Min. bend radius (fixed / install) | 35 mm (5×D) / 70 mm (10×D)
Mechanical | Max. pulling tension | 300 N (69 lbf)
Mechanical | Nominal cable weight | 59.5 kg/km (40 lb/1000 ft)
Resistance | 6 GHz skin-effect mitigation | Silver-plated oxygen-free copper center
Resistance | Bending impedance stability | Bonded foil prevents foil buckling
Resistance | LTE / 5G / Wi-Fi 6E immunity | > 95 dB tri-foil + 95 % braid shield
Resistance | Abrasion & pulling slickness | Satin studio finish for dense conduit pulls
Resistance | UV resistance (black jacket) | Sunlight resistant per UL 1581
Resistance | RoHS / REACH status | RoHS 3 compliant
Standards | 4K UHD 12G-SDI standard | SMPTE ST 2082-1 (11.88 Gbps)
Standards | 6G / 3G / HD-SDI standards | SMPTE ST 2081-1, ST 424, ST 292
Standards | Flame & riser standards | UL 1666 CMR, CSA FT4, IEC 60332-1-2
Standards | Coaxial RF test standard | IEC 61196-1
Standards | Connector interface norm | SMPTE ST 2082-1 75 Ω 12G BNC / HD-BNC
Standards | Quality certification | EN 10204 3.1 + 100 % 6 GHz SRL sweep
Identification | Dielectric colour | White gas-injected FHDPE
Identification | Outer jacket colours | Black, Violet (4K signature), Blue, Green
Identification | Surface legend | TEBAOFLEX 12G-SDI 4K UHD 75 OHM RG6 SMPTE
Identification | Standard reel lengths | 305 m (1000 ft), 500 m, 1000 m
Identification | Cable size group | RG-6 18 AWG Broadcast (0.274" OD)
Identification | Batch traceability | Lot number & VNA sweep trace ID

## Construction
12G-SDI 75 Ω RG-6 4K UHD Broadcast Coaxial Cable – Construction
TEBAOFLEX ¦ https://tebaoflex.com/cables/12g-sdi-4k-uhd-broadcast-coaxial-cable/ ¦ Data revision 2026-10-20
Typical values for this cable type, based on SMPTE ST 2082-1 (12G-SDI) / ST 2081-1 (6G-SDI). Values for your order are confirmed in the quotation.
No. | Layer | Material | Reference
1 | Silver-plated solid copper center (18 | Ø 1.02 mm (0.040 in) solid silver-plated oxygen-free copper lowering skin-effect loss at | SMPTE ST 2082-1
2 | Gas-injected foam HDPE dielectric (84 | Nitrogen-foamed high-density polyethylene with skin-foam-skin stabilisation, Ø 4.57 mm | SMPTE ST 2082-1
3 | 100 % bonded tri-laminate Al/PET/Al foil | Aluminium/polyester/aluminium tape bonded to dielectric for consistent impedance during | SMPTE ST 2082-1
4 | 95 % tinned copper wire braid shield | 36 AWG tinned copper wire braid (≥ 95 % optical coverage) providing > 95 dB RF shielding | SMPTE ST 2082-1
5 | Riser CMR PVC or Halogen-Free LSZH | Flexible broadcast PVC (UL 1666 CMR) or LSZH (IEC 60332-3-24), Ø 6.96 mm ± 0.15 mm | UL 1666 / IEC 60332
| 12G-SDI 4694R Riser PVC (18 AWG Solid Ag-Cu) | Standard studio installation RG-6 12G-SDI coax rated for ~75–85 m single-link 4K 2160p60 transmission.
| 12G-SDI 4694NH LSZH (Halogen-Free Studio/Venue) | Low-smoke zero-halogen Euroclass Cca/Dca jacket for European broadcast centers and public stadiums.
| 12G-SDI 4694F Flex PUR (7-Strand Ag-Cu OB Drum) | Stranded silver-plated center conductor and matte PUR jacket for deployable OB camera reels.

## Quality and supply
12G-SDI 75 Ω RG-6 4K UHD Broadcast Coaxial Cable – Testing, approvals and supply
TEBAOFLEX ¦ https://tebaoflex.com/cables/12g-sdi-4k-uhd-broadcast-coaxial-cable/ ¦ Data revision 2026-10-20
Typical values for this cable type, based on SMPTE ST 2082-1 (12G-SDI) / ST 2081-1 (6G-SDI). Values for your order are confirmed in the quotation.
Item | Detail | Frequency / scope
Routine test | 100 % swept return loss (5 MHz to 6 GHz) — RL ≥ 23 dB (to 1.5 GHz) and ≥ 15 dB (1.5 to 4.5 GHz) | Every reel
Routine test | TDR characteristic impedance & VoP — 75 Ω ± 1.5 Ω; velocity of propagation 84 % ± 1.5 % | Every reel
Sample test | 6 GHz insertion loss & 12G-SDI eye pattern — ≤ 41.3 dB/100m at 6 GHz; zero pathological bit errors at 80 m | Per batch
Type test | UL 1666 riser burn & IEC 60332-3 flame test — Passes vertical riser shaft flame propagation test | Qualification
Standard / approval | SMPTE ST 2082-1 / ST 2081-1
Standard / approval | UL 1666 CMR / CSA FT4
Standard / approval | RoHS 3 / CE
Company certificate | VDE
Company certificate | UL
Company certificate | cUL
Company certificate | CE
Company certificate | KTL
Company certificate | MSHA
Company certificate | MA
Company certificate | ISO 9001
Company certificate | ISO 14001
Company certificate | ISO 45001
Sheath marking | TEBAOFLEX 12G-SDI 4K UHD 4694R EQUIV 18AWG
Supply | Delivery form: Spools, reels or export wooden drums
Supply | Standard reel lengths: 100 m · 305 m (1000 ft) · 500 m · 1000 m
Supply | MOQ: 100 m (stock) · 305–500 m (production)
Supply | Lead time: 1–3 weeks ex-works
Supply | Incoterms: EXW, FCA, FOB, CIF, DAP