## Request a quote
Request a quotation for 18XM522 & 14XM523
Share operating water depth, working/breaking tension, winch sheave diameter, core/fibre count and required drum length.
Enter the length you need next to each size in the Sizes sheet (column A) and send this file to:
Email: info@tebaoflex.com
WhatsApp / phone: +86 185 9591 3361
Online quote form: https://tebaoflex.com/cables/18xm522-14xm523/#footer-enquiry-section
An application engineer replies within 2 business hours.

## Sizes
18XM522 & 14XM523 1,000 V Subsea Electro-Optical ROV Cable – Dimensions, tensile load & weights (3)
TEBAOFLEX ¦ https://tebaoflex.com/cables/18xm522-14xm523/ ¦ Data revision 2026-10-25
Typical values for this cable type, based on IEC 60794-1-2 / IEC 60228 Subsea Hybrid Standard. Values for your order are confirmed in the quotation.
Enter the length you need next to each size and send this file to info@tebaoflex.com or WhatsApp +86 185 9591 3361.
Your length (m) | Order designation | Configuration | Core / stranding | Outer Ø ≈ mm | Net weight ≈ kg/km | Tensile rating kN ≈ | Min. bend R mm | Series
| 18XM522 Config A (Compact) | 4×2×24 AWG + 2×18 AWG (or 4C) | Stranded tinned Cu (IEC 60228 / ASTM) | 10.4 | 155 | 4.5 | 85 | 18XM522 & 14XM523 Construction Schedule (−30…+80 °C)
| 18XM522 Config B (Standard) | 4×2×20 AWG + 4×16 AWG (or 8C) | Stranded tinned Cu (IEC 60228 / ASTM) | 13.3 | 265 | 9.6 | 110 | 18XM522 & 14XM523 Construction Schedule (−30…+80 °C)
| 18XM522 Config C (Heavy Hybrid) | 8×2×20 AWG + 4×12 AWG (or 12C) | Stranded tinned Cu (IEC 60228 / ASTM) | 16.6 | 420 | 18.5 | 140 | 18XM522 & 14XM523 Construction Schedule (−30…+80 °C)
Custom core cross-sections, pair/fibre counts, armour grades and factory drum lengths available per IEC 60794-1-2 / IEC 60228 Subsea Hybrid Standard.

## Electrical, optical & thermal p
18XM522 & 14XM523 1,000 V Subsea Electro-Optical ROV Cable – Electrical, optical & thermal parameters (3)
TEBAOFLEX ¦ https://tebaoflex.com/cables/18xm522-14xm523/ ¦ Data revision 2026-10-25
Typical values for this cable type, based on IEC 60794-1-2 / IEC 60228 Subsea Hybrid Standard. Values for your order are confirmed in the quotation.
Configuration | Max. DC R₂₀ / Atten. Ω/km or dB/km | Rating / Impedance | Operating temp.
4×2×24 AWG + 2×18 AWG (or 4C) | 28.4 | 0.6/1 kV (45–100 Ω data) | −30…+80 °C
4×2×20 AWG + 4×16 AWG (or 8C) | 10.7 | 0.6/1 kV (45–100 Ω data) | −30…+80 °C
8×2×20 AWG + 4×12 AWG (or 12C) | 5.4 | 0.6/1 kV (High-Power Hybrid) | −30…+80 °C
Every production length undergoes routine conductor DC resistance, high-voltage dielectric or OTDR continuity and dimensional verification.

## Technical data
18XM522 & 14XM523 1,000 V Subsea Electro-Optical ROV Cable – Technical data
TEBAOFLEX ¦ https://tebaoflex.com/cables/18xm522-14xm523/ ¦ Data revision 2026-10-25
Typical values for this cable type, based on IEC 60794-1-2 / IEC 60228 Subsea Hybrid Standard. Values for your order are confirmed in the quotation.
Group | Parameter | Value
Key data | Rated voltage | 0.6/1 kV (Tested per IEC 60794 / 60228)
Key data | Operating temp. | −30…+80 °C (Continuous subsea & marine service)
Key data | Min. bend radius | 10 × OD (Dynamic sheave & fixed routing)
Key data | Core / conductor | 10C Power (10 HDPE power cores)
Key data | Outer protection | Black Subsea PUR (Water-blocked aramid-reinf. marine PUR)
Key data | Standard | IEC 60794/60228 (IEC 60794-1-2)
Electrical | Rated voltage / transmission duty | 0.6/1 kV (IEC 60794-1-2 / IEC 60228 Subsea Hybrid Standard)
Electrical | Core / conductor construction | FIMT / FIPT Optical Core (4SM + 4MM) — Central stainless-steel tube FIMT (18XM522) or plastic tube FIPT (14XM523) optical unit
Electrical | Primary dielectric / buffering | 1,000 V HDPE Power Cores (10×0.50 / 0.34) — Ten stranded tinned copper conductors with 1,000 V high-density polyethylene insulation
Thermal | Continuous operating temperature | −30…+80 °C (subsea, marine & submersible duty)
Thermal | Short-circuit / peak thermal rating | Verified thermal stability per IEC 60794-1-2 / IEC 60228 Subsea Hybrid Standard
Thermal | Storage & transport temperature | −40…+80 °C on export wooden/steel drum
Mechanical | Outer protection / armouring | Subsea Polyurethane Jacket (Ø11.2 mm) — Hydrolysis-, UV- and cut-resistant marine polyurethane (PUR) outer sheath
Mechanical | Minimum bending radius | 10 × OD
Mechanical | Hydrostatic, tensile & crush duty | Aramid Braided Strength Member (480 kg) — High-modulus synthetic fiber braid rated for 480 kg (18XM522) / 320 kg (14XM523)
Resistance | Hydrostatic pressure & water blocking | Engineered for continuous submersion and hydrostatic integrity per IEC 60794-1-2 / IEC 60228 Subsea Hybrid Standard
Resistance | Seawater, oil & chemical resistance | Resistant to seawater hydrolysis, hydraulic oils and abrasion per IEC 60794-1-2 / IEC 60228 Subsea Hybrid Standard
Resistance | RoHS & REACH compliance | RoHS 2 (2011/65/EU + 2015/863) & REACH SVHC compliant
Standards | Governing standard | IEC 60794-1-2 / IEC 60228 Subsea Hybrid Standard
Standards | Environmental & test standards | IEC 60228 / IEC 60332 / ISO 13628-5 / EN 10204
Standards | Quality management & inspection | ISO 9001:2015 & EN 10204 3.1 factory routine inspection
Identification | Model designation | 18XM522 & 14XM523
Identification | Sheath colour & metre marking | Continuous metre-marked black outer finish (Black Subsea PUR)
Identification | Customs tariff (HS) | 8544.49 / 8544.60 / 8544.70

## Construction
18XM522 & 14XM523 1,000 V Subsea Electro-Optical ROV Cable – Construction
TEBAOFLEX ¦ https://tebaoflex.com/cables/18xm522-14xm523/ ¦ Data revision 2026-10-25
Typical values for this cable type, based on IEC 60794-1-2 / IEC 60228 Subsea Hybrid Standard. Values for your order are confirmed in the quotation.
No. | Layer | Material | Reference
1 | FIMT / FIPT Optical Core (4SM + 4MM) | Central stainless-steel tube FIMT (18XM522) or plastic tube FIPT (14XM523) optical unit
2 | 1,000 V HDPE Power Cores (10×0.50 / 0.34) | Ten stranded tinned copper conductors with 1,000 V high-density polyethylene insulation
3 | SIWB / SWWB Water-Blocking System | Silicone compound water-blocking (18XM522) or water-swellable tape (14XM523)
4 | Aramid Braided Strength Member (480 kg) | High-modulus synthetic fiber braid rated for 480 kg (18XM522) / 320 kg (14XM523)
5 | Subsea Polyurethane Jacket (Ø11.2 mm) | Hydrolysis-, UV- and cut-resistant marine polyurethane (PUR) outer sheath
| 18XM522 & 14XM523 — Standard Subsea & Marine Execution | Built to IEC 60794-1-2 / IEC 60228 Subsea Hybrid Standard with fimt / fipt optical core (4sm + 4mm) and subsea polyurethane jacket (ø11.2 mm)
| 18XM522 & 14XM523 — Custom Drum Length & Termination Kit | Available in custom continuous subsea/wellbore drum lengths or pre-terminated assemblies
| 18XM522 & 14XM523 — Routine & Hydrostatic Test Certified | Supplied with EN 10204 3.1 routine dielectric, resistance & pressure/dimensional report

## Quality and supply
18XM522 & 14XM523 1,000 V Subsea Electro-Optical ROV Cable – Testing, approvals and supply
TEBAOFLEX ¦ https://tebaoflex.com/cables/18xm522-14xm523/ ¦ Data revision 2026-10-25
Typical values for this cable type, based on IEC 60794-1-2 / IEC 60228 Subsea Hybrid Standard. Values for your order are confirmed in the quotation.
Item | Detail | Frequency / scope
Routine test | Conductor resistance, continuity & dimensional verification (IEC 60794-1-2 / IEC 60228 Subsea Hybrid Standard) — DC resistance at 20 °C / optical attenuation and outer diameter within IEC 60794-1-2 / IEC 60228 Subsea Hybrid Standard tolerances | Every manufactured drum length
Routine test | High-voltage dielectric & insulation resistance test (IEC 60794-1-2 / IEC 60228 Subsea Hybrid Standard) — Zero dielectric breakdown and verified insulation resistance for 0.6/1 kV rating | Every manufactured drum length
Type test | Hydrostatic pressure, water-blocking & mechanical endurance qualification (IEC 60794-1-2 / IEC 60228 Subsea Hybrid Standard) — Verified submersion integrity, tensile load and thermal stability across −30…+80 °C | Type qualification & periodic lot audit
Standard / approval | IEC 60794 / 60228 Compliant
Standard / approval | EN 10204 3.1 Factory Test Certificate
Standard / approval | CE, RoHS 2 (2011/65/EU) & REACH
Company certificate | VDE
Company certificate | UL
Company certificate | cUL
Company certificate | CE
Company certificate | KTL
Company certificate | MSHA
Company certificate | MA
Company certificate | ISO 9001
Company certificate | ISO 14001
Company certificate | ISO 45001
Sheath marking | TEBAOFLEX 18XM522 & 14XM523 IEC 60794 / 60228 0.6/1 kV CE
Supply | Delivery form: Heavy-duty export fumigated wooden drums or steel subsea reels
Supply | Standard lengths: 500 m, 1,000 m or custom continuous subsea/wellbore lengths
Supply | MOQ: 100 m (standard configurations) · 500 m (custom builds)
Supply | Lead time: 2–5 weeks ex-works
Supply | Incoterms: EXW, FCA, FOB, CIF, DAP