## Request a quote
Request a quotation for 1SSA32 39-Ohm
Share characteristic impedance (39/40/50/75/100 Ω) or channel count, operating depth, breaking load and continuous length.
Enter the length you need next to each size in the Sizes sheet (column A) and send this file to:
Email: info@tebaoflex.com
WhatsApp / phone: +86 185 9591 3361
Online quote form: https://tebaoflex.com/cables/1ssa32-39-ohm-coaxial-tow-cable/#footer-enquiry-section
An application engineer replies within 2 business hours.

## Sizes
1SSA32 1,200 V DC 39-Ohm Double-Armoured Side-Scan Sonar Coaxial Tow C – Dimensions, tensile load & weights (3)
TEBAOFLEX ¦ https://tebaoflex.com/cables/1ssa32-39-ohm-coaxial-tow-cable/ ¦ Data revision 2026-10-26
Typical values for this cable type, based on 1SSA32 (Ø 8.20 mm, 42.7 kN MBL) 39-Ohm 1,200 V DC Armoured Coaxial Tow Specification. Values for your order are confirmed in the quotation.
Enter the length you need next to each size and send this file to info@tebaoflex.com or WhatsApp +86 185 9591 3361.
Your length (m) | Order designation | Configuration | Core / stranding | Outer Ø ≈ mm | Net weight ≈ kg/km | Breaking / tensile kN ≈ | Min. bend R mm | Series
| 1SSA32 39-Ohm Coax / Cat5e | Coax (39/40/50/75 Ω) or 4Pr Cat5e + Power | Stranded SnCu + Foam PE/FEP + Armour/Aramid | 8.2 | 245 | 42.7 | 120 | 1SSA32 39-Ohm Construction Schedule (−40…+80 °C)
| 1SSA32 39-Ohm Composite B | Heavy Coax / 64-Ch Digital Bus + Power | Stranded SnCu + Low-Loss Dielectric + Strength | 11.5 | 485 | 71.2 | 170 | 1SSA32 39-Ohm Construction Schedule (−40…+80 °C)
| 1SSA32 39-Ohm Array / Trunk C | Multi-Ch Digital Streamer / 255-Ch Bus | Redundant Telemetry + Aramid + PUR Jacket | 44.5 | 1620 | 95 | 445 | 1SSA32 39-Ohm Construction Schedule (−40…+80 °C)
Custom core cross-sections, pair/fibre counts, armour breaking loads and continuous winch/seabed lengths available per 1SSA32 (Ø 8.20 mm, 42.7 kN MBL) 39-Ohm 1,200 V DC Armoured Coaxial Tow Specification.

## Electrical, optical & thermal p
1SSA32 1,200 V DC 39-Ohm Double-Armoured Side-Scan Sonar Coaxial Tow C – Electrical, optical & thermal parameters (3)
TEBAOFLEX ¦ https://tebaoflex.com/cables/1ssa32-39-ohm-coaxial-tow-cable/ ¦ Data revision 2026-10-26
Typical values for this cable type, based on 1SSA32 (Ø 8.20 mm, 42.7 kN MBL) 39-Ohm 1,200 V DC Armoured Coaxial Tow Specification. Values for your order are confirmed in the quotation.
Configuration | Max. DC R₂₀ / Atten. Ω/km or dB/km | Rating / Impedance | Operating temp.
Coax (39/40/50/75 Ω) or 4Pr Cat5e + Power | 18.5 | 1,200 V DC (High-Speed) | −40…+80 °C
Heavy Coax / 64-Ch Digital Bus + Power | 11.2 | 1,200 V DC (Deep-Tow/Array) | −40…+80 °C
Multi-Ch Digital Streamer / 255-Ch Bus | 6.8 | 1,200 V DC (Full Array) | −40…+80 °C
Every production length undergoes routine conductor DC resistance, high-voltage dielectric or OTDR continuity and dimensional verification.

## Technical data
1SSA32 1,200 V DC 39-Ohm Double-Armoured Side-Scan Sonar Coaxial Tow C – Technical data
TEBAOFLEX ¦ https://tebaoflex.com/cables/1ssa32-39-ohm-coaxial-tow-cable/ ¦ Data revision 2026-10-26
Typical values for this cable type, based on 1SSA32 (Ø 8.20 mm, 42.7 kN MBL) 39-Ohm 1,200 V DC Armoured Coaxial Tow Specification. Values for your order are confirmed in the quotation.
Group | Parameter | Value
Key data | Rated voltage | 1,200 V DC (Tested per 1SSA32 / 39-Ohm Sonar Tow)
Key data | Operating temp. | −40…+80 °C (Continuous subsea & offshore service)
Key data | Min. bend radius | 15 × OD (Winch sheave, chute & seabed routing)
Key data | Core / conductor | Tinned Copper In (Stranded tinned copper coaxial center co)
Key data | Outer protection | XLPE Inner Sheat (Extruded XLPE inner jacket + double pref)
Key data | Standard | 1SSA32 / 39-Ohm (1SSA32 (Ø 8.20 mm, 42.7 kN MBL) 39-Ohm 1)
Electrical | Rated voltage / transmission duty | 1,200 V DC (1SSA32 (Ø 8.20 mm, 42.7 kN MBL) 39-Ohm 1,200 V DC Armoured Coaxial Tow Specification)
Electrical | Core / conductor construction | Tinned Copper Inner Conductor (7×0.40 mm) — Stranded tinned copper coaxial center conductor (1,200 V DC)
Electrical | Primary dielectric / buffering | 39-Ohm XLPE Coaxial Dielectric — Cross-linked polyethylene core insulation
Thermal | Continuous operating temperature | −40…+80 °C (subsea & offshore duty)
Thermal | Hydrostatic & thermal stability | Verified thermal and hydrostatic stability per 1SSA32 (Ø 8.20 mm, 42.7 kN MBL) 39-Ohm 1,200 V DC Armoured Coaxial Tow Specification
Thermal | Storage & transport temperature | −40…+80 °C on export wooden/steel winch reel
Mechanical | Outer protection / armouring | XLPE Inner Sheath & Double Steel Armour — Extruded XLPE inner jacket + double preformed galvanized steel armour (42.7 kN)
Mechanical | Minimum bending radius | 15 × OD
Mechanical | Armour, strength member & mechanical duty | Served Bare Copper Outer Conductor (14 AWG) — Helically served bare copper return & coaxial shield layer
Resistance | Seawater, hydrostatic & hydrolysis resistance | Engineered for continuous seawater immersion, pressure cycling and hydrolysis resistance per 1SSA32 (Ø 8.20 mm, 42.7 kN MBL) 39-Ohm 1,200 V DC Armoured Coaxial Tow Specification
Resistance | Oil, drilling mud & abrasion resistance | Resistant to marine hydraulic oils, salt mist, winch sheave wear and seabed abrasion per 1SSA32 (Ø 8.20 mm, 42.7 kN MBL) 39-Ohm 1,200 V DC Armoured Coaxial Tow Specification
Resistance | RoHS & REACH compliance | RoHS 2 (2011/65/EU + 2015/863) & REACH SVHC compliant
Standards | Governing standard | 1SSA32 (Ø 8.20 mm, 42.7 kN MBL) 39-Ohm 1,200 V DC Armoured Coaxial Tow Specification
Standards | Environmental & test standards | IEC 60228 / IEC 60794 / ITU-T G.972 / IEEE 1580 / EN 10204
Standards | Quality management & inspection | ISO 9001:2015 & EN 10204 3.1 factory routine inspection
Identification | Model designation | 1SSA32 39-Ohm
Identification | Sheath colour & metre marking | Continuous metre-marked black outer finish (XLPE Inner Sheat)
Identification | Customs tariff (HS) | 8544.49 / 8544.60 / 8544.70

## Construction
1SSA32 1,200 V DC 39-Ohm Double-Armoured Side-Scan Sonar Coaxial Tow C – Construction
TEBAOFLEX ¦ https://tebaoflex.com/cables/1ssa32-39-ohm-coaxial-tow-cable/ ¦ Data revision 2026-10-26
Typical values for this cable type, based on 1SSA32 (Ø 8.20 mm, 42.7 kN MBL) 39-Ohm 1,200 V DC Armoured Coaxial Tow Specification. Values for your order are confirmed in the quotation.
No. | Layer | Material | Reference
1 | Tinned Copper Inner Conductor (7×0.40 mm | Stranded tinned copper coaxial center conductor (1,200 V DC)
2 | 39-Ohm XLPE Coaxial Dielectric | Cross-linked polyethylene core insulation
3 | Served Bare Copper Outer Conductor (14 A | Helically served bare copper return & coaxial shield layer
4 | XLPE Inner Sheath & Double Steel Armour | Extruded XLPE inner jacket + double preformed galvanized steel armour (42.7 kN)
| 1SSA32 39-Ohm — Standard Subsea & Offshore Execution | Built to 1SSA32 (Ø 8.20 mm, 42.7 kN MBL) 39-Ohm 1,200 V DC Armoured Coaxial Tow Specification with tinned copper inner conductor (7×0.40 mm) and xlpe inner sheath & double steel armour
| 1SSA32 39-Ohm — Custom Continuous Winch / Reel Length | Available in custom continuous subsea winch, tow or seabed lengths with water-blocked terminations
| 1SSA32 39-Ohm — Hydrostatic, Tensile & Routine Certified | Supplied with EN 10204 3.1 routine dielectric, optical OTDR / DC resistance & tensile test report

## Quality and supply
1SSA32 1,200 V DC 39-Ohm Double-Armoured Side-Scan Sonar Coaxial Tow C – Testing, approvals and supply
TEBAOFLEX ¦ https://tebaoflex.com/cables/1ssa32-39-ohm-coaxial-tow-cable/ ¦ Data revision 2026-10-26
Typical values for this cable type, based on 1SSA32 (Ø 8.20 mm, 42.7 kN MBL) 39-Ohm 1,200 V DC Armoured Coaxial Tow Specification. Values for your order are confirmed in the quotation.
Item | Detail | Frequency / scope
Routine test | Conductor resistance, optical OTDR continuity & dimensional verification (1SSA32 (Ø 8.20 mm, 42.7 kN MBL) 39-Ohm 1,200 V DC Armoured Coaxial Tow Specification) — DC resistance at 20 °C / optical attenuation and outer diameter within 1SSA32 (Ø 8.20 mm, 42.7 kN MBL) 39-Ohm 1,200 V DC Armoured Coaxial Tow Specification tolerances | Every manufactured drum length
Routine test | High-voltage dielectric & insulation resistance test (1SSA32 (Ø 8.20 mm, 42.7 kN MBL) 39-Ohm 1,200 V DC Armoured Coaxial Tow Specification) — Zero dielectric breakdown and verified insulation resistance for 1,200 V DC rating | Every manufactured drum length
Type test | Hydrostatic pressure, tensile breaking load & water-blocking qualification (1SSA32 (Ø 8.20 mm, 42.7 kN MBL) 39-Ohm 1,200 V DC Armoured Coaxial Tow Specification) — Verified subsea pressure integrity, torque-balanced tensile performance and thermal stability across −40…+80 °C | Type qualification & periodic lot audit
Standard / approval | 1SSA32 / 39-Ohm Sonar Tow Compliant
Standard / approval | EN 10204 3.1 Factory Test Certificate
Standard / approval | CE, RoHS 2 (2011/65/EU) & REACH
Company certificate | VDE
Company certificate | UL
Company certificate | cUL
Company certificate | CE
Company certificate | KTL
Company certificate | MSHA
Company certificate | MA
Company certificate | ISO 9001
Company certificate | ISO 14001
Company certificate | ISO 45001
Sheath marking | TEBAOFLEX 1SSA32 39-Ohm 1SSA32 / 39-Ohm Sonar Tow 1,200 V DC CE
Supply | Delivery form: Heavy-duty export fumigated wooden drums, steel oceanographic winch reels or submarine turntables
Supply | Standard lengths: 500 m, 1,000 m, 3,000 m, 6,000 m or custom continuous subsea lengths
Supply | MOQ: 100 m (standard configurations) · 500 m (custom subsea builds)
Supply | Lead time: 2–6 weeks ex-works
Supply | Incoterms: EXW, FCA, FOB, CIF, DAP