## Request a quote
Request a quotation for 245KV HVAC DYNAMIC CABLE
Share system voltage, conductor cross-section, seabed depth, armour specification and installation length.
Enter the length you need next to each size in the Sizes sheet (column A) and send this file to:
Email: info@tebaoflex.com
WhatsApp / phone: +86 185 9591 3361
Online quote form: https://tebaoflex.com/cables/245kv-hvac-dynamic-cable/#footer-enquiry-section
An application engineer replies within 2 business hours.

## Sizes
245 kV (250 MW) Three-Core HVAC Dynamic Floating Wind Export Cable – Dimensions, tensile load & weights (3)
TEBAOFLEX ¦ https://tebaoflex.com/cables/245kv-hvac-dynamic-cable/ ¦ Data revision 2026-10-25
Typical values for this cable type, based on IEC 62067 / CIGRE TB 490, TB 722 & TB 862 Dynamic Export. Values for your order are confirmed in the quotation.
Enter the length you need next to each size and send this file to info@tebaoflex.com or WhatsApp +86 185 9591 3361.
Your length (m) | Order designation | Configuration | Core / stranding | Outer Ø ≈ mm | Net weight ≈ kg/km | Tensile rating kN ≈ | Min. bend R mm | Series
| 245KV HVAC DYNAMIC CABLE 3×240 mm² + FO | 3 × 240 mm² + 48F FIMT | IEC 60228 Class 2 water-blocked Cu | 118 | 26400 | 320 | 1770 | 245KV HVAC DYNAMIC CABLE Construction Schedule (−20…+90 °C)
| 245KV HVAC DYNAMIC CABLE 3×400 mm² + FO | 3 × 400 mm² + 48F FIMT | IEC 60228 Class 2 water-blocked Cu | 134 | 34800 | 420 | 2010 | 245KV HVAC DYNAMIC CABLE Construction Schedule (−20…+90 °C)
| 245KV HVAC DYNAMIC CABLE 3×630 mm² + FO | 3 × 630 mm² + 96F FIMT | IEC 60228 Class 2 water-blocked Cu | 152 | 46200 | 560 | 2280 | 245KV HVAC DYNAMIC CABLE Construction Schedule (−20…+90 °C)
Custom core cross-sections, pair/fibre counts, armour grades and factory drum lengths available per IEC 62067 / CIGRE TB 490, TB 722 & TB 862 Dynamic Export.

## Electrical, optical & thermal p
245 kV (250 MW) Three-Core HVAC Dynamic Floating Wind Export Cable – Electrical, optical & thermal parameters (3)
TEBAOFLEX ¦ https://tebaoflex.com/cables/245kv-hvac-dynamic-cable/ ¦ Data revision 2026-10-25
Typical values for this cable type, based on IEC 62067 / CIGRE TB 490, TB 722 & TB 862 Dynamic Export. Values for your order are confirmed in the quotation.
Configuration | Max. DC R₂₀ / Atten. Ω/km or dB/km | Rating / Impedance | Operating temp.
3 × 240 mm² + 48F FIMT | 0.0754 | 19/33 kV (560 A) | −20…+90 °C
3 × 400 mm² + 48F FIMT | 0.047 | 19/33 kV (710 A) | −20…+90 °C
3 × 630 mm² + 96F FIMT | 0.0283 | 19/33 kV (890 A) | −20…+90 °C
Every production length undergoes routine conductor DC resistance, high-voltage dielectric or OTDR continuity and dimensional verification.

## Technical data
245 kV (250 MW) Three-Core HVAC Dynamic Floating Wind Export Cable – Technical data
TEBAOFLEX ¦ https://tebaoflex.com/cables/245kv-hvac-dynamic-cable/ ¦ Data revision 2026-10-25
Typical values for this cable type, based on IEC 62067 / CIGRE TB 490, TB 722 & TB 862 Dynamic Export. Values for your order are confirmed in the quotation.
Group | Parameter | Value
Key data | Rated voltage | 19/33 kV (Tested per IEC 62067 / CIGRE TB 862)
Key data | Operating temp. | −20…+90 °C (Continuous subsea & marine service)
Key data | Min. bend radius | 20 × OD (Dynamic sheave & fixed routing)
Key data | Core / conductor | 3×1000–1600 mm² (Class 2 WB Cu + 245 kV XLPE)
Key data | Outer protection | Double Flat SWA (Contra-helical double galvanized flat)
Key data | Standard | IEC 62067 (IEC 62067)
Electrical | Rated voltage / transmission duty | 19/33 kV (IEC 62067 / CIGRE TB 490, TB 722 & TB 862 Dynamic Export)
Electrical | Core / conductor construction | Water-Blocked Cu Conductors (Ø41.5 mm, ID 1) — Stranded round longitudinally water-blocked Class 2 copper conductors (250 MW)
Electrical | Primary dielectric / buffering | 245 kV XLPE & Semicon Screens (ID 2–5) — Triple-extruded semicon screens + 245 kV XLPE insulation + water-blocking tapes
Thermal | Continuous operating temperature | −20…+90 °C (subsea, marine & submersible duty)
Thermal | Short-circuit / peak thermal rating | Verified thermal stability per IEC 62067 / CIGRE TB 490, TB 722 & TB 862 Dynamic Export
Thermal | Storage & transport temperature | −40…+80 °C on export wooden/steel drum
Mechanical | Outer protection / armouring | Double Flat Steel Armour & PE Sheath (ID 9–13) — Contra-helical double galvanized flat steel armour + extruded yellow PE outer sheath
Mechanical | Minimum bending radius | 20 × OD
Mechanical | Hydrostatic, tensile & crush duty | Shaped PE Fillers & 48 SM FO Cable (ID 8, 14) — Pre-shaped polyethylene fillers + integrated 48 single-mode fiber-optic cable
Resistance | Hydrostatic pressure & water blocking | Engineered for continuous submersion and hydrostatic integrity per IEC 62067 / CIGRE TB 490, TB 722 & TB 862 Dynamic Export
Resistance | Seawater, oil & chemical resistance | Resistant to seawater hydrolysis, hydraulic oils and abrasion per IEC 62067 / CIGRE TB 490, TB 722 & TB 862 Dynamic Export
Resistance | RoHS & REACH compliance | RoHS 2 (2011/65/EU + 2015/863) & REACH SVHC compliant
Standards | Governing standard | IEC 62067 / CIGRE TB 490, TB 722 & TB 862 Dynamic Export
Standards | Environmental & test standards | IEC 60228 / IEC 60332 / ISO 13628-5 / EN 10204
Standards | Quality management & inspection | ISO 9001:2015 & EN 10204 3.1 factory routine inspection
Identification | Model designation | 245KV HVAC DYNAMIC CABLE
Identification | Sheath colour & metre marking | Continuous metre-marked yellow outer finish (Double Flat SWA + PE)
Identification | Customs tariff (HS) | 8544.49 / 8544.60 / 8544.70

## Construction
245 kV (250 MW) Three-Core HVAC Dynamic Floating Wind Export Cable – Construction
TEBAOFLEX ¦ https://tebaoflex.com/cables/245kv-hvac-dynamic-cable/ ¦ Data revision 2026-10-25
Typical values for this cable type, based on IEC 62067 / CIGRE TB 490, TB 722 & TB 862 Dynamic Export. Values for your order are confirmed in the quotation.
No. | Layer | Material | Reference
1 | Water-Blocked Cu Conductors (Ø41.5 mm, ID 1) | Stranded round longitudinally water-blocked Class 2 copper conductors (250 MW)
2 | 245 kV XLPE & Semicon Screens (ID 2–5) | Triple-extruded semicon screens + 245 kV XLPE insulation + water-blocking tapes
3 | Corrugated Copper Welded Sheath (ID 6–7) | Fatigue-resistant dry-design corrugated welded copper sheath + PE core jacket
4 | Shaped PE Fillers & 48 SM FO Cable (ID 8, 14) | Pre-shaped polyethylene fillers + integrated 48 single-mode fiber-optic cable
5 | Double Flat Steel Armour & PE Sheath (ID 9–13) | Contra-helical double galvanized flat steel armour + extruded yellow PE outer sheath
| 245KV HVAC DYNAMIC CABLE — Standard Subsea & Marine Execution | Built to IEC 62067 / CIGRE TB 490, TB 722 & TB 862 Dynamic Export with water-blocked cu conductors (ø41.5 mm, id 1) and double flat steel armour & pe sheath (id 9–13)
| 245KV HVAC DYNAMIC CABLE — Custom Drum Length & Termination Kit | Available in custom continuous subsea/wellbore drum lengths or pre-terminated assemblies
| 245KV HVAC DYNAMIC CABLE — Routine & Hydrostatic Test Certified | Supplied with EN 10204 3.1 routine dielectric, resistance & pressure/dimensional report

## Quality and supply
245 kV (250 MW) Three-Core HVAC Dynamic Floating Wind Export Cable – Testing, approvals and supply
TEBAOFLEX ¦ https://tebaoflex.com/cables/245kv-hvac-dynamic-cable/ ¦ Data revision 2026-10-25
Typical values for this cable type, based on IEC 62067 / CIGRE TB 490, TB 722 & TB 862 Dynamic Export. Values for your order are confirmed in the quotation.
Item | Detail | Frequency / scope
Routine test | Conductor resistance, continuity & dimensional verification (IEC 62067 / CIGRE TB 490, TB 722 & TB 862 Dynamic Export) — DC resistance at 20 °C / optical attenuation and outer diameter within IEC 62067 / CIGRE TB 490, TB 722 & TB 862 Dynamic Export tolerances | Every manufactured drum length
Routine test | High-voltage dielectric & insulation resistance test (IEC 62067 / CIGRE TB 490, TB 722 & TB 862 Dynamic Export) — Zero dielectric breakdown and verified insulation resistance for 19/33 kV rating | Every manufactured drum length
Type test | Hydrostatic pressure, water-blocking & mechanical endurance qualification (IEC 62067 / CIGRE TB 490, TB 722 & TB 862 Dynamic Export) — Verified submersion integrity, tensile load and thermal stability across −20…+90 °C | Type qualification & periodic lot audit
Standard / approval | IEC 62067 / CIGRE TB 862 Compliant
Standard / approval | EN 10204 3.1 Factory Test Certificate
Standard / approval | CE, RoHS 2 (2011/65/EU) & REACH
Company certificate | VDE
Company certificate | UL
Company certificate | cUL
Company certificate | CE
Company certificate | KTL
Company certificate | MSHA
Company certificate | MA
Company certificate | ISO 9001
Company certificate | ISO 14001
Company certificate | ISO 45001
Sheath marking | TEBAOFLEX 245KV HVAC DYNAMIC CABLE IEC 62067 / CIGRE TB 862 19/33 kV CE
Supply | Delivery form: Heavy-duty export fumigated wooden drums or steel subsea reels
Supply | Standard lengths: 500 m, 1,000 m or custom continuous subsea/wellbore lengths
Supply | MOQ: 100 m (standard configurations) · 500 m (custom builds)
Supply | Lead time: 2–5 weeks ex-works
Supply | Incoterms: EXW, FCA, FOB, CIF, DAP