## Request a quote
Request a quotation for 26XM520 & 24XM521
Share water depth, pair/quad/coax configuration, characteristic impedance, wet-mate connector type and length.
Enter the length you need next to each size in the Sizes sheet (column A) and send this file to:
Email: info@tebaoflex.com
WhatsApp / phone: +86 185 9591 3361
Online quote form: https://tebaoflex.com/cables/26xm520-24xm521/#footer-enquiry-section
An application engineer replies within 2 business hours.

## Sizes
26XM520 & 24XM521 300/600 V Subsea Cat.6/Cat.5 LAN Hybrid Cable – Dimensions, tensile load & weights (3)
TEBAOFLEX ¦ https://tebaoflex.com/cables/26xm520-24xm521/ ¦ Data revision 2026-10-25
Typical values for this cable type, based on ANSI/TIA-568-C.2 / IEC 61156-6 Subsea LAN Standard. Values for your order are confirmed in the quotation.
Enter the length you need next to each size and send this file to info@tebaoflex.com or WhatsApp +86 185 9591 3361.
Your length (m) | Order designation | Configuration | Core / stranding | Outer Ø ≈ mm | Net weight ≈ kg/km | Tensile rating kN ≈ | Min. bend R mm | Series
| 26XM520 Config A (Compact) | 4×2×24 AWG + 2×18 AWG (or 4C) | Stranded tinned Cu (IEC 60228 / ASTM) | 10.4 | 155 | 4.5 | 85 | 26XM520 & 24XM521 Construction Schedule (−30…+80 °C)
| 26XM520 Config B (Standard) | 4×2×20 AWG + 4×16 AWG (or 8C) | Stranded tinned Cu (IEC 60228 / ASTM) | 13.3 | 265 | 9.6 | 110 | 26XM520 & 24XM521 Construction Schedule (−30…+80 °C)
| 26XM520 Config C (Heavy Hybrid) | 8×2×20 AWG + 4×12 AWG (or 12C) | Stranded tinned Cu (IEC 60228 / ASTM) | 16.6 | 420 | 18.5 | 140 | 26XM520 & 24XM521 Construction Schedule (−30…+80 °C)
Custom core cross-sections, pair/fibre counts, armour grades and factory drum lengths available per ANSI/TIA-568-C.2 / IEC 61156-6 Subsea LAN Standard.

## Electrical, optical & thermal p
26XM520 & 24XM521 300/600 V Subsea Cat.6/Cat.5 LAN Hybrid Cable – Electrical, optical & thermal parameters (3)
TEBAOFLEX ¦ https://tebaoflex.com/cables/26xm520-24xm521/ ¦ Data revision 2026-10-25
Typical values for this cable type, based on ANSI/TIA-568-C.2 / IEC 61156-6 Subsea LAN Standard. Values for your order are confirmed in the quotation.
Configuration | Max. DC R₂₀ / Atten. Ω/km or dB/km | Rating / Impedance | Operating temp.
4×2×24 AWG + 2×18 AWG (or 4C) | 28.4 | 600 V (45–100 Ω data) | −30…+80 °C
4×2×20 AWG + 4×16 AWG (or 8C) | 10.7 | 600 V (45–100 Ω data) | −30…+80 °C
8×2×20 AWG + 4×12 AWG (or 12C) | 5.4 | 600 V (High-Power Hybrid) | −30…+80 °C
Every production length undergoes routine conductor DC resistance, high-voltage dielectric or OTDR continuity and dimensional verification.

## Technical data
26XM520 & 24XM521 300/600 V Subsea Cat.6/Cat.5 LAN Hybrid Cable – Technical data
TEBAOFLEX ¦ https://tebaoflex.com/cables/26xm520-24xm521/ ¦ Data revision 2026-10-25
Typical values for this cable type, based on ANSI/TIA-568-C.2 / IEC 61156-6 Subsea LAN Standard. Values for your order are confirmed in the quotation.
Group | Parameter | Value
Key data | Rated voltage | 600 V (Tested per TIA-568 / IEC 61156)
Key data | Operating temp. | −30…+80 °C (Continuous subsea & marine service)
Key data | Min. bend radius | 10 × OD (Dynamic sheave & fixed routing)
Key data | Core / conductor | Cat.6/5 + 16–18C (4×2 Cat.6/Cat.5 F/UTP)
Key data | Outer protection | Black Subsea PUR (Hydrolysis-resistant water-blocked PUR)
Key data | Standard | TIA-568 (ANSI/TIA-568-C.2)
Electrical | Rated voltage / transmission duty | 600 V (ANSI/TIA-568-C.2 / IEC 61156-6 Subsea LAN Standard)
Electrical | Core / conductor construction | Cat.6 / Cat.5 F/UTP LAN Core — 4×2×24/7 AWG Cat.6 F/UTP (26XM520) or 4×2×26/7 AWG Cat.5 F/UTP (24XM521) data core
Electrical | Primary dielectric / buffering | Power & Control Cores (18×22 / 16×24 AWG) — 18×22 AWG (26XM520) or 16×24 AWG (24XM521) stranded tinned copper conductors
Thermal | Continuous operating temperature | −30…+80 °C (subsea, marine & submersible duty)
Thermal | Short-circuit / peak thermal rating | Verified thermal stability per ANSI/TIA-568-C.2 / IEC 61156-6 Subsea LAN Standard
Thermal | Storage & transport temperature | −40…+80 °C on export wooden/steel drum
Mechanical | Outer protection / armouring | Polyurethane Outer Sheath (Ø14.2 / 11.1 mm) — Black hydrolysis-resistant subsea polyurethane (PUR) outer jacket
Mechanical | Minimum bending radius | 10 × OD
Mechanical | Hydrostatic, tensile & crush duty | Braided Strength Member (480 / 320 kg) — High-tenacity aramid fiber braid supporting dynamic ROV & sonar deployment
Resistance | Hydrostatic pressure & water blocking | Engineered for continuous submersion and hydrostatic integrity per ANSI/TIA-568-C.2 / IEC 61156-6 Subsea LAN Standard
Resistance | Seawater, oil & chemical resistance | Resistant to seawater hydrolysis, hydraulic oils and abrasion per ANSI/TIA-568-C.2 / IEC 61156-6 Subsea LAN Standard
Resistance | RoHS & REACH compliance | RoHS 2 (2011/65/EU + 2015/863) & REACH SVHC compliant
Standards | Governing standard | ANSI/TIA-568-C.2 / IEC 61156-6 Subsea LAN Standard
Standards | Environmental & test standards | IEC 60228 / IEC 60332 / ISO 13628-5 / EN 10204
Standards | Quality management & inspection | ISO 9001:2015 & EN 10204 3.1 factory routine inspection
Identification | Model designation | 26XM520 & 24XM521
Identification | Sheath colour & metre marking | Continuous metre-marked black outer finish (Black Subsea PUR)
Identification | Customs tariff (HS) | 8544.49 / 8544.60 / 8544.70

## Construction
26XM520 & 24XM521 300/600 V Subsea Cat.6/Cat.5 LAN Hybrid Cable – Construction
TEBAOFLEX ¦ https://tebaoflex.com/cables/26xm520-24xm521/ ¦ Data revision 2026-10-25
Typical values for this cable type, based on ANSI/TIA-568-C.2 / IEC 61156-6 Subsea LAN Standard. Values for your order are confirmed in the quotation.
No. | Layer | Material | Reference
1 | Cat.6 / Cat.5 F/UTP LAN Core | 4×2×24/7 AWG Cat.6 F/UTP (26XM520) or 4×2×26/7 AWG Cat.5 F/UTP (24XM521) data core
2 | Power & Control Cores (18×22 / 16×24 AWG) | 18×22 AWG (26XM520) or 16×24 AWG (24XM521) stranded tinned copper conductors
3 | SIWB / SWWB Water-Blocking | Silicone compound interstitial water-blocking (26XM520) or swellable tape (24XM521)
4 | Braided Strength Member (480 / 320 kg) | High-tenacity aramid fiber braid supporting dynamic ROV & sonar deployment
5 | Polyurethane Outer Sheath (Ø14.2 / 11.1 mm) | Black hydrolysis-resistant subsea polyurethane (PUR) outer jacket
| 26XM520 & 24XM521 — Standard Subsea & Marine Execution | Built to ANSI/TIA-568-C.2 / IEC 61156-6 Subsea LAN Standard with cat.6 / cat.5 f/utp lan core and polyurethane outer sheath (ø14.2 / 11.1 mm)
| 26XM520 & 24XM521 — Custom Drum Length & Termination Kit | Available in custom continuous subsea/wellbore drum lengths or pre-terminated assemblies
| 26XM520 & 24XM521 — Routine & Hydrostatic Test Certified | Supplied with EN 10204 3.1 routine dielectric, resistance & pressure/dimensional report

## Quality and supply
26XM520 & 24XM521 300/600 V Subsea Cat.6/Cat.5 LAN Hybrid Cable – Testing, approvals and supply
TEBAOFLEX ¦ https://tebaoflex.com/cables/26xm520-24xm521/ ¦ Data revision 2026-10-25
Typical values for this cable type, based on ANSI/TIA-568-C.2 / IEC 61156-6 Subsea LAN Standard. Values for your order are confirmed in the quotation.
Item | Detail | Frequency / scope
Routine test | Conductor resistance, continuity & dimensional verification (ANSI/TIA-568-C.2 / IEC 61156-6 Subsea LAN Standard) — DC resistance at 20 °C / optical attenuation and outer diameter within ANSI/TIA-568-C.2 / IEC 61156-6 Subsea LAN Standard tolerances | Every manufactured drum length
Routine test | High-voltage dielectric & insulation resistance test (ANSI/TIA-568-C.2 / IEC 61156-6 Subsea LAN Standard) — Zero dielectric breakdown and verified insulation resistance for 600 V rating | Every manufactured drum length
Type test | Hydrostatic pressure, water-blocking & mechanical endurance qualification (ANSI/TIA-568-C.2 / IEC 61156-6 Subsea LAN Standard) — Verified submersion integrity, tensile load and thermal stability across −30…+80 °C | Type qualification & periodic lot audit
Standard / approval | TIA-568 / IEC 61156 Compliant
Standard / approval | EN 10204 3.1 Factory Test Certificate
Standard / approval | CE, RoHS 2 (2011/65/EU) & REACH
Company certificate | VDE
Company certificate | UL
Company certificate | cUL
Company certificate | CE
Company certificate | KTL
Company certificate | MSHA
Company certificate | MA
Company certificate | ISO 9001
Company certificate | ISO 14001
Company certificate | ISO 45001
Sheath marking | TEBAOFLEX 26XM520 & 24XM521 TIA-568 / IEC 61156 600 V CE
Supply | Delivery form: Heavy-duty export fumigated wooden drums or steel subsea reels
Supply | Standard lengths: 500 m, 1,000 m or custom continuous subsea/wellbore lengths
Supply | MOQ: 100 m (standard configurations) · 500 m (custom builds)
Supply | Lead time: 2–5 weeks ex-works
Supply | Incoterms: EXW, FCA, FOB, CIF, DAP