## Request a quote
Request a quotation for 27/35mm Elastic Buoy Cord
Share channel/pair count, conductor size (AWG or mm²), working depth, aramid/steel breaking strength and required continuous length.
Enter the length you need next to each size in the Sizes sheet (column A) and send this file to:
Email: info@tebaoflex.com
WhatsApp / phone: +86 185 9591 3361
Online quote form: https://tebaoflex.com/cables/27-35mm-elastic-rubber-buoy-mooring-cord/#footer-enquiry-section
An application engineer replies within 2 business hours.

## Sizes
Ø 27 mm / 35 mm 45 Shore A Natural Rubber Wave-Following Elastic Data – Dimensions, tensile load & weights (3)
TEBAOFLEX ¦ https://tebaoflex.com/cables/27-35mm-elastic-rubber-buoy-mooring-cord/ ¦ Data revision 2026-10-26
Typical values for this cable type, based on Ø 27/35 mm (400%–500% Elongation) Elastic Natural Rubber Buoy Mooring & Coiled Tether Specification. Values for your order are confirmed in the quotation.
Enter the length you need next to each size and send this file to info@tebaoflex.com or WhatsApp +86 185 9591 3361.
Your length (m) | Order designation | Configuration | Core / stranding | Outer Ø ≈ mm | Net weight ≈ kg/km | Breaking / tensile kN ≈ | Min. bend R mm | Series
| 27/35mm Elastic Bu 4Pr / 8Ch | 4×2×24–20 AWG (or 8-Ch Array) | Stranded SnCu + Foil/Braid + Aramid | 11.2 | 175 | 12.5 | 90 | 27/35mm Elastic Buoy Cord Construction Schedule (−30…+75 °C)
| 27/35mm Elastic Bu 8Pr / 16Ch | 8×2×22–18 AWG (or 16-Ch Array) | Stranded SnCu + Foil/Braid + Aramid | 16.4 | 340 | 24 | 130 | 27/35mm Elastic Buoy Cord Construction Schedule (−30…+75 °C)
| 27/35mm Elastic Bu 16Pr / 24Ch | 16×2×18–16 AWG (or 24-Ch Array) | Stranded SnCu + Foil/Braid + Aramid | 24.8 | 690 | 35 | 195 | 27/35mm Elastic Buoy Cord Construction Schedule (−30…+75 °C)
Custom core cross-sections, pair/fibre counts, armour breaking loads and continuous winch/seabed lengths available per Ø 27/35 mm (400%–500% Elongation) Elastic Natural Rubber Buoy Mooring & Coiled Tether Specification.

## Electrical, optical & thermal p
Ø 27 mm / 35 mm 45 Shore A Natural Rubber Wave-Following Elastic Data – Electrical, optical & thermal parameters (3)
TEBAOFLEX ¦ https://tebaoflex.com/cables/27-35mm-elastic-rubber-buoy-mooring-cord/ ¦ Data revision 2026-10-26
Typical values for this cable type, based on Ø 27/35 mm (400%–500% Elongation) Elastic Natural Rubber Buoy Mooring & Coiled Tether Specification. Values for your order are confirmed in the quotation.
Configuration | Max. DC R₂₀ / Atten. Ω/km or dB/km | Rating / Impedance | Operating temp.
4×2×24–20 AWG (or 8-Ch Array) | 42 | 300 V (Telemetry) (≤55 nF/km) | −30…+75 °C
8×2×22–18 AWG (or 16-Ch Array) | 26 | 300 V (Telemetry) (≤60 nF/km) | −30…+75 °C
16×2×18–16 AWG (or 24-Ch Array) | 15.2 | 300 V (Telemetry) (≤65 nF/km) | −30…+75 °C
Every production length undergoes routine conductor DC resistance, high-voltage dielectric or OTDR continuity and dimensional verification.

## Technical data
Ø 27 mm / 35 mm 45 Shore A Natural Rubber Wave-Following Elastic Data – Technical data
TEBAOFLEX ¦ https://tebaoflex.com/cables/27-35mm-elastic-rubber-buoy-mooring-cord/ ¦ Data revision 2026-10-26
Typical values for this cable type, based on Ø 27/35 mm (400%–500% Elongation) Elastic Natural Rubber Buoy Mooring & Coiled Tether Specification. Values for your order are confirmed in the quotation.
Group | Parameter | Value
Key data | Rated voltage | 300 V (Telemetry (Tested per Wave-Following Elastic Moorin)
Key data | Operating temp. | −30…+75 °C (Continuous subsea & offshore service)
Key data | Min. bend radius | 5 × OD (Winch sheave, chute & seabed routing)
Key data | Core / conductor | 45 Shore A Natur (Solid high-resilience natural rubber cor)
Key data | Outer protection | Vulcanized Seawa (Heavy-duty @27 mm / 35 mm outer rubber b)
Key data | Standard | Wave-Following E (Ø 27/35 mm (400%–500% Elongation) Elasti)
Electrical | Rated voltage / transmission duty | 300 V (Telemetry) (Ø 27/35 mm (400%–500% Elongation) Elastic Natural Rubber Buoy Mooring & Coiled Tether Specification)
Electrical | Core / conductor construction | 45 Shore A Natural Rubber Elastic Core — Solid high-resilience natural rubber core with 400%-500% elongation
Electrical | Primary dielectric / buffering | Anti-Bending Strain-Relief Rubber Layer — Reinforced rubber transition layer preventing fatigue at terminations
Thermal | Continuous operating temperature | −30…+75 °C (subsea & offshore duty)
Thermal | Hydrostatic & thermal stability | Verified thermal and hydrostatic stability per Ø 27/35 mm (400%–500% Elongation) Elastic Natural Rubber Buoy Mooring & Coiled Tether Specification
Thermal | Storage & transport temperature | −40…+80 °C on export wooden/steel winch reel
Mechanical | Outer protection / armouring | Vulcanized Seawater-Resistant Rubber Sheath — Heavy-duty @27 mm / 35 mm outer rubber body for wave buoys
Mechanical | Minimum bending radius | 5 × OD
Mechanical | Armour, strength member & mechanical duty | Anti-Bending Strain-Relief Rubber Layer — Reinforced rubber transition layer preventing fatigue at terminations
Resistance | Seawater, hydrostatic & hydrolysis resistance | Engineered for continuous seawater immersion, pressure cycling and hydrolysis resistance per Ø 27/35 mm (400%–500% Elongation) Elastic Natural Rubber Buoy Mooring & Coiled Tether Specification
Resistance | Oil, drilling mud & abrasion resistance | Resistant to marine hydraulic oils, salt mist, winch sheave wear and seabed abrasion per Ø 27/35 mm (400%–500% Elongation) Elastic Natural Rubber Buoy Mooring & Coiled Tether Specification
Resistance | RoHS & REACH compliance | RoHS 2 (2011/65/EU + 2015/863) & REACH SVHC compliant
Standards | Governing standard | Ø 27/35 mm (400%–500% Elongation) Elastic Natural Rubber Buoy Mooring & Coiled Tether Specification
Standards | Environmental & test standards | IEC 60228 / IEC 60794 / ITU-T G.972 / IEEE 1580 / EN 10204
Standards | Quality management & inspection | ISO 9001:2015 & EN 10204 3.1 factory routine inspection
Identification | Model designation | 27/35mm Elastic Buoy Cord
Identification | Sheath colour & metre marking | Continuous metre-marked black outer finish (Vulcanized Seawa)
Identification | Customs tariff (HS) | 8544.49 / 8544.60 / 8544.70

## Construction
Ø 27 mm / 35 mm 45 Shore A Natural Rubber Wave-Following Elastic Data – Construction
TEBAOFLEX ¦ https://tebaoflex.com/cables/27-35mm-elastic-rubber-buoy-mooring-cord/ ¦ Data revision 2026-10-26
Typical values for this cable type, based on Ø 27/35 mm (400%–500% Elongation) Elastic Natural Rubber Buoy Mooring & Coiled Tether Specification. Values for your order are confirmed in the quotation.
No. | Layer | Material | Reference
1 | 45 Shore A Natural Rubber Elastic Core | Solid high-resilience natural rubber core with 400%-500% elongation
2 | Anti-Bending Strain-Relief Rubber Layer | Reinforced rubber transition layer preventing fatigue at terminations
3 | Vulcanized Seawater-Resistant Rubber She | Heavy-duty @27 mm / 35 mm outer rubber body for wave buoys
| 27/35mm Elastic Buoy Cord — Standard Subsea & Offshore Execution | Built to Ø 27/35 mm (400%–500% Elongation) Elastic Natural Rubber Buoy Mooring & Coiled Tether Specification with 45 shore a natural rubber elastic core and vulcanized seawater-resistant rubber sheath
| 27/35mm Elastic Buoy Cord — Custom Continuous Winch / Reel Length | Available in custom continuous subsea winch, tow or seabed lengths with water-blocked terminations
| 27/35mm Elastic Buoy Cord — Hydrostatic, Tensile & Routine Certified | Supplied with EN 10204 3.1 routine dielectric, optical OTDR / DC resistance & tensile test report

## Quality and supply
Ø 27 mm / 35 mm 45 Shore A Natural Rubber Wave-Following Elastic Data – Testing, approvals and supply
TEBAOFLEX ¦ https://tebaoflex.com/cables/27-35mm-elastic-rubber-buoy-mooring-cord/ ¦ Data revision 2026-10-26
Typical values for this cable type, based on Ø 27/35 mm (400%–500% Elongation) Elastic Natural Rubber Buoy Mooring & Coiled Tether Specification. Values for your order are confirmed in the quotation.
Item | Detail | Frequency / scope
Routine test | Conductor resistance, optical OTDR continuity & dimensional verification (Ø 27/35 mm (400%–500% Elongation) Elastic Natural Rubber Buoy Mooring & Coiled Tether Specification) — DC resistance at 20 °C / optical attenuation and outer diameter within Ø 27/35 mm (400%–500% Elongation) Elastic Natural Rubber Buoy Mooring & Coiled Tether Specification tolerances | Every manufactured drum length
Routine test | High-voltage dielectric & insulation resistance test (Ø 27/35 mm (400%–500% Elongation) Elastic Natural Rubber Buoy Mooring & Coiled Tether Specification) — Zero dielectric breakdown and verified insulation resistance for 300 V (Telemetry) rating | Every manufactured drum length
Type test | Hydrostatic pressure, tensile breaking load & water-blocking qualification (Ø 27/35 mm (400%–500% Elongation) Elastic Natural Rubber Buoy Mooring & Coiled Tether Specification) — Verified subsea pressure integrity, torque-balanced tensile performance and thermal stability across −30…+75 °C | Type qualification & periodic lot audit
Standard / approval | Wave-Following Elastic Mooring Compliant
Standard / approval | EN 10204 3.1 Factory Test Certificate
Standard / approval | CE, RoHS 2 (2011/65/EU) & REACH
Company certificate | VDE
Company certificate | UL
Company certificate | cUL
Company certificate | CE
Company certificate | KTL
Company certificate | MSHA
Company certificate | MA
Company certificate | ISO 9001
Company certificate | ISO 14001
Company certificate | ISO 45001
Sheath marking | TEBAOFLEX 27/35mm Elastic Buoy Cord Wave-Following Elastic Mooring 300 V (Telemetry) CE
Supply | Delivery form: Heavy-duty export fumigated wooden drums, steel oceanographic winch reels or submarine turntables
Supply | Standard lengths: 500 m, 1,000 m, 3,000 m, 6,000 m or custom continuous subsea lengths
Supply | MOQ: 100 m (standard configurations) · 500 m (custom subsea builds)
Supply | Lead time: 2–6 weeks ex-works
Supply | Incoterms: EXW, FCA, FOB, CIF, DAP