## Request a quote
Request a quotation for 2XSAW / 2XSAOW / 2XSW / 2XSOW
Specify exact cord designation (2XSW, 2XSOW, 2XSAW, or 2XSAOW), core count, AWG/mm² conductor size, and jacket colour.
Enter the length you need next to each size in the Sizes sheet (column A) and send this file to:
Email: info@tebaoflex.com
WhatsApp / phone: +86 185 9591 3361
Online quote form: https://tebaoflex.com/cables/2xsaw-2xsaow-2xsw-2xsow-heavy-duty-portable-cord/#template-selection
An application engineer replies within 2 business hours.

## Sizes
2XSAW / 2XSAOW / 2XSW / 2XSOW Heavy-Duty Portable Cord – Dimensions & weights (12)
TEBAOFLEX ¦ https://tebaoflex.com/cables/2xsaw-2xsaow-2xsw-2xsow-heavy-duty-portable-cord/ ¦ Data revision 2026-10-20
Typical values for this cable type, based on UL 62 / CSA C22.2 No. 49 / ICEA S-75-381. Values for your order are confirmed in the quotation.
Enter the length you need next to each size and send this file to info@tebaoflex.com or WhatsApp +86 185 9591 3361.
Your length (m) | Order designation | Type & Core Configuration | Phase size mm² | Outer Ø ≈ mm | Copper kg/km | Weight ≈ kg/km | Min. bend R fixed mm | Series
| 2XSOW 3×1.5 (16 AWG) | 3G1.5 (16 AWG) | 1.5 | 10.2 | 43 | 136 | 51 | 2XSW / 2XSOW — Weather-, water- and oil-resistant (-40 to +90 °C)
| 2XSOW 3×2.5 (14 AWG) | 3G2.5 (14 AWG) | 2.5 | 13.6 | 72 | 228 | 68 | 2XSW / 2XSOW — Weather-, water- and oil-resistant (-40 to +90 °C)
| 2XSOW 4×2.5 (14 AWG) | 4G2.5 (14 AWG) | 2.5 | 14.8 | 96 | 280 | 74 | 2XSW / 2XSOW — Weather-, water- and oil-resistant (-40 to +90 °C)
| 2XSOW 4×4.0 (12 AWG) | 4G4.0 (12 AWG) | 4.0 | 16.8 | 154 | 384 | 84 | 2XSW / 2XSOW — Weather-, water- and oil-resistant (-40 to +90 °C)
| 2XSOW 4×6.0 (10 AWG) | 4G6.0 (10 AWG) | 6.0 | 18.8 | 230 | 510 | 94 | 2XSW / 2XSOW — Weather-, water- and oil-resistant (-40 to +90 °C)
| 2XSOW 4×10 (8 AWG) | 4G10 (8 AWG) | 10 | 23.8 | 384 | 830 | 119 | 2XSW / 2XSOW — Weather-, water- and oil-resistant (-40 to +90 °C)
| 2XSAOW 3×2.5 (14 AWG) | 3G2.5 (14 AWG) | 2.5 | 13.8 | 72 | 235 | 69 | 2XSAW / 2XSAOW — All-weather arctic & oil-resistant (-50 to +90 °C)
| 2XSAOW 4×2.5 (14 AWG) | 4G2.5 (14 AWG) | 2.5 | 15 | 96 | 288 | 75 | 2XSAW / 2XSAOW — All-weather arctic & oil-resistant (-50 to +90 °C)
| 2XSAOW 4×4.0 (12 AWG) | 4G4.0 (12 AWG) | 4.0 | 17 | 154 | 395 | 85 | 2XSAW / 2XSAOW — All-weather arctic & oil-resistant (-50 to +90 °C)
| 2XSAOW 4×6.0 (10 AWG) | 4G6.0 (10 AWG) | 6.0 | 19 | 230 | 524 | 95 | 2XSAW / 2XSAOW — All-weather arctic & oil-resistant (-50 to +90 °C)
| 2XSAOW 4×16 (6 AWG) | 4G16 (6 AWG) | 16 | 27.2 | 614 | 1180 | 136 | 2XSAW / 2XSAOW — All-weather arctic & oil-resistant (-50 to +90 °C)
| 2XSAOW 4×25 (4 AWG) | 4G25 (4 AWG) | 25 | 31.6 | 960 | 1720 | 158 | 2XSAW / 2XSAOW — All-weather arctic & oil-resistant (-50 to +90 °C)
Outer diameters and weights are nominal factory values subject to ±5 % manufacturing tolerance per UL 62 / CSA C22.2 No. 49 / ICEA S-75-381.

## Electrical & ampacity data
2XSAW / 2XSAOW / 2XSW / 2XSOW Heavy-Duty Portable Cord – Electrical & ampacity data (12)
TEBAOFLEX ¦ https://tebaoflex.com/cables/2xsaw-2xsaow-2xsw-2xsow-heavy-duty-portable-cord/ ¦ Data revision 2026-10-20
Typical values for this cable type, based on UL 62 / CSA C22.2 No. 49 / ICEA S-75-381. Values for your order are confirmed in the quotation.
Configuration | Max. DC R @ 20 °C Ω/km | Current rating in air (A) | Current rating installed (A) | Mutual C pF/m ≈ | AC test V rms
3G1.5 (16 AWG) | 13.3 | 22 | 19 | 80 | 2500
3G2.5 (14 AWG) | 7.98 | 30 | 26 | 82 | 2500
4G2.5 (14 AWG) | 7.98 | 30 | 26 | 82 | 2500
4G4.0 (12 AWG) | 4.95 | 40 | 34 | 84 | 2500
4G6.0 (10 AWG) | 3.3 | 51 | 43 | 87 | 2500
4G10 (8 AWG) | 1.91 | 70 | 60 | 92 | 2500
3G2.5 (14 AWG) | 7.98 | 30 | 26 | 82 | 2500
4G2.5 (14 AWG) | 7.98 | 30 | 26 | 82 | 2500
4G4.0 (12 AWG) | 4.95 | 40 | 34 | 84 | 2500
4G6.0 (10 AWG) | 3.3 | 51 | 43 | 87 | 2500
4G16 (6 AWG) | 1.21 | 93 | 79 | 101 | 2500
4G25 (4 AWG) | 0.78 | 123 | 105 | 114 | 2500
Current ratings apply at +25/+30 °C ambient in free air; apply standard derating factors for elevated ambient or drum coiling.

## Technical data
2XSAW / 2XSAOW / 2XSW / 2XSOW Heavy-Duty Portable Cord – Technical data
TEBAOFLEX ¦ https://tebaoflex.com/cables/2xsaw-2xsaow-2xsw-2xsow-heavy-duty-portable-cord/ ¦ Data revision 2026-10-20
Typical values for this cable type, based on UL 62 / CSA C22.2 No. 49 / ICEA S-75-381. Values for your order are confirmed in the quotation.
Group | Parameter | Value
Key data | Rated voltage | 600 V AC (Outdoor & wet industrial cord)
Key data | Conductor max. | +90 °C (Wet or dry continuous operation)
Key data | Cold-flex rating | -40 / -50 °C (-40 °C (2XSOW) · -50 °C (2XSAOW))
Key data | Min. bend R | 5 × D / 8 × D (Fixed installation / mobile flexing)
Key data | Weather & water | UL/CSA 'W' rated (Sunlight, rain & wet immersion)
Key data | Oil resistance | 'O' / 'AO' grade (Oil-resistant jacket & insulation)
Electrical | Rated voltage | 600 V AC (RMS)
Electrical | Dielectric withstand test | 2.5 kV AC for 5 minutes
Electrical | Wet insulation resistance | Stable at +90 °C water immersion
Electrical | Operating frequency | 50 / 60 Hz & DC
Electrical | Conductor stranding | ASTM Class K / IEC Class 5
Electrical | Ampacity reference | NEC Table 400.5(A)(1) / CEC
Thermal | Max. conductor operating temp. | +90 °C wet or dry
Thermal | Max. short-circuit temperature | +250 °C (max. 5 s)
Thermal | Cold-bend rating (2XSW / 2XSOW) | -40 °C
Thermal | Cold-bend rating (2XSAW / 2XSAOW) | -50 °C arctic grade
Thermal | Recommended mobile ambient | -40 / -50 °C to +80 °C
Thermal | Heat shock resistance | +150 °C / 1 h
Mechanical | Min. bend radius (fixed) | 5 × overall diameter (D)
Mechanical | Min. bend radius (flexing) | 8 × overall diameter (D)
Mechanical | Max. pulling tension | 15 N/mm² total copper area
Mechanical | Jacket tensile strength | ≥ 12.0 MPa unaged
Mechanical | Crush & impact resistance | Heavy-duty Class 2 portable cord
Mechanical | Abrasion resistance | High-tear cross-linked CPE/PCP
Resistance | Weather & UV sunlight ('W') | 720 h carbon-arc / xenon-arc UV test
Resistance | Water immersion ('W') | UL 62 wet-location & submersion rated
Resistance | Oil & chemical resistance ('O') | IRM 902 / ASTM No. 2 oil immersion
Resistance | Flame retardance | UL/CSA FT2 & IEC 60332-1-2
Resistance | Ozone stability | Ozone-inert XL-EPR & CPE/PCP
Resistance | RoHS / REACH status | RoHS 3 compliant
Standards | Primary cord standard | UL 62 / CSA C22.2 No. 49
Standards | NEMA / ICEA standard | ICEA S-75-381 (NEMA WC 58)
Standards | Conductor standard | ASTM B174 / IEC 60228 Class 5
Standards | Flame test standard | CSA FT1/FT2 & IEC 60332-1-2
Standards | Outdoor suitability | NEC Article 400 wet/outdoor
Standards | Quality certification | EN 10204 3.1 mill certificate
Identification | Core identification (2–5 cores) | Black, white, green/yellow, red, orange
Identification | Core identification (≥ 6 cores) | Numbered cores + green/yellow
Identification | Outer jacket colour | Black or high-visibility yellow
Identification | Surface legend | TEBAOFLEX 2XSOW / 2XSAOW 600V 90C W
Identification | Length marking | Sequential foot / metre marking
Identification | Batch traceability | Lot number & year code

## Construction
2XSAW / 2XSAOW / 2XSW / 2XSOW Heavy-Duty Portable Cord – Construction
TEBAOFLEX ¦ https://tebaoflex.com/cables/2xsaw-2xsaow-2xsw-2xsow-heavy-duty-portable-cord/ ¦ Data revision 2026-10-20
Typical values for this cable type, based on UL 62 / CSA C22.2 No. 49 / ICEA S-75-381. Values for your order are confirmed in the quotation.
No. | Layer | Material | Reference
1 | Flexible bunched/rope-lay copper | Soft annealed bare or tinned copper wire (ASTM Class K / IEC 60228 Class 5) | UL 62 / IEC 60228 Class 5
2 | Cross-linked elastomer insulation | Wet/dry +90 °C cross-linked EPR/EPDM dielectric (arctic -50 °C & oil-resistant on 'A' | UL 62 / CSA C22.2 No. 49
3 | Non-wicking core lay-up | Cores cabled with moisture-resistant polypropylene/elastomeric fillers and separator tape | UL 62
4 | Weather & oil-resistant jacket ('W' | Cross-linked chlorinated polyethylene (CPE) or polychloroprene (PCP) sunlight-, water | UL 62 / CSA C22.2 No. 49
| 2XSW / 2XSOW | Weather- and water-resistant ('W') 600 V cross-linked elastomer cord, with oil-resistant outer jacket on
| 2XSAW / 2XSAOW | Arctic ('A') -50 °C all-weather cross-linked elastomer cord with oil- and weather-resistant jacket for

## Quality and supply
2XSAW / 2XSAOW / 2XSW / 2XSOW Heavy-Duty Portable Cord – Testing, approvals and supply
TEBAOFLEX ¦ https://tebaoflex.com/cables/2xsaw-2xsaow-2xsw-2xsow-heavy-duty-portable-cord/ ¦ Data revision 2026-10-20
Typical values for this cable type, based on UL 62 / CSA C22.2 No. 49 / ICEA S-75-381. Values for your order are confirmed in the quotation.
Item | Detail | Frequency / scope
Routine test | AC dielectric voltage test — 2.5 kV rms for 5 minutes without breakdown | Every reel
Routine test | Conductor DC resistance — Complies with UL 62 / IEC 60228 Class 5 at 20 °C | Every reel
Sample test | Cold-bend (-40 / -50 °C) & oil immersion — No cracking at sub-zero bend; retains ≥ 60 % properties in oil | Per batch
Type test | 720 h UV weatherometer & wet IR stability — Passes UL 62 'W' sunlight and +90 °C water immersion test | Type approval
Standard / approval | UL 62 / CSA C22.2 No. 49
Standard / approval | FT2 / IEC 60332-1-2
Standard / approval | CE / RoHS
Company certificate | VDE
Company certificate | UL
Company certificate | cUL
Company certificate | CE
Company certificate | KTL
Company certificate | MSHA
Company certificate | MA
Company certificate | ISO 9001
Company certificate | ISO 14001
Company certificate | ISO 45001
Sheath marking | TEBAOFLEX 2XSAOW 600V [n×AWG/mm²] 90C
Supply | Delivery form: Fumigated export wooden drums or coils
Supply | Standard drum lengths: 500 m · 1000 m (or custom cut lengths)
Supply | MOQ: 100 m (stock sizes) · 300–500 m (production)
Supply | Lead time: 2–4 weeks ex-works
Supply | Incoterms: EXW, FOB, CIF, DAP