## Request a quote
Request a quotation for 2YSLGCGÖU
Application engineer · control, railway, mining & tactical cables
Enter the length you need next to each size in the Sizes sheet (column A) and send this file to:
Email: info@tebaoflex.com
WhatsApp / phone: +86 185 9591 3361
Online quote form: https://tebaoflex.com/cables/2yslgcgoeu-mining-data-and-control-cable/#template-selection
An application engineer replies within 2 business hours.

## Sizes
2YSLGCGÖU Mining Data and Control Cable – Dimensions & weights (20)
TEBAOFLEX ¦ https://tebaoflex.com/cables/2yslgcgoeu-mining-data-and-control-cable/ ¦ Data revision 2026-10-20
Typical values for this cable type, based on DIN VDE 0250 / DIN VDE 0819 / DIN VDE 0298-3. Values for your order are confirmed in the quotation.
Enter the length you need next to each size and send this file to info@tebaoflex.com or WhatsApp +86 185 9591 3361.
Your length (m) | Order designation | Cross-section / size | Conductor build | Wall ≈ mm | Outer Ø ≈ mm | Metal kg/km | Weight ≈ kg/km | Min. bend R fixed mm | Series
| 2YSLGCGÖU 4G0.75 | 4G0.75 mm² | Class 5 Cu (SL) (0.75 mm²) | 1.95 | 8.9 | 60.8 | 162.2 | 89 | Standard 2YSLGCGÖU configurations
| 2YSLGCGÖU 7G0.75 | 7G0.75 mm² | Class 5 Cu (SL) (0.75 mm²) | 1.95 | 10.1 | 86.8 | 217.4 | 101 | Standard 2YSLGCGÖU configurations
| 2YSLGCGÖU 12G0.75 | 12G0.75 mm² | Class 5 Cu (SL) (0.75 mm²) | 2.15 | 12.8 | 132.5 | 342.2 | 128 | Standard 2YSLGCGÖU configurations
| 2YSLGCGÖU 18G0.75 | 18G0.75 mm² | Class 5 Cu (SL) (0.75 mm²) | 2.15 | 14.6 | 182.2 | 455 | 146 | Standard 2YSLGCGÖU configurations
| 2YSLGCGÖU 24G0.75 | 24G0.75 mm² | Class 5 Cu (SL) (0.75 mm²) | 2.15 | 16.4 | 231.8 | 576.1 | 164 | Standard 2YSLGCGÖU configurations
| 2YSLGCGÖU 4G1 | 4G1 mm² | Class 5 Cu (SL) (1 mm²) | 1.95 | 9.3 | 71.9 | 182.6 | 93 | Standard 2YSLGCGÖU configurations
| 2YSLGCGÖU 7G1 | 7G1 mm² | Class 5 Cu (SL) (1 mm²) | 1.95 | 10.6 | 105.4 | 249.2 | 106 | Standard 2YSLGCGÖU configurations
| 2YSLGCGÖU 12G1 | 12G1 mm² | Class 5 Cu (SL) (1 mm²) | 2.15 | 13.6 | 164.2 | 400.9 | 136 | Standard 2YSLGCGÖU configurations
| 2YSLGCGÖU 18G1 | 18G1 mm² | Class 5 Cu (SL) (1 mm²) | 2.15 | 15.5 | 228.6 | 536.1 | 155 | Standard 2YSLGCGÖU configurations
| 2YSLGCGÖU 24G1 | 24G1 mm² | Class 5 Cu (SL) (1 mm²) | 2.15 | 17.5 | 293.4 | 685.4 | 175 | Standard 2YSLGCGÖU configurations
| 2YSLGCGÖU 4G1.5 | 4G1.5 mm² | Class 5 Cu (SL) (1.5 mm²) | 1.95 | 10.5 | 95.4 | 236.5 | 105 | Standard 2YSLGCGÖU configurations
| 2YSLGCGÖU 7G1.5 | 7G1.5 mm² | Class 5 Cu (SL) (1.5 mm²) | 1.95 | 12.1 | 144.4 | 331.8 | 121 | Standard 2YSLGCGÖU configurations
| 2YSLGCGÖU 12G1.5 | 12G1.5 mm² | Class 5 Cu (SL) (1.5 mm²) | 2.15 | 15.7 | 229.3 | 544.8 | 157 | Standard 2YSLGCGÖU configurations
| 2YSLGCGÖU 18G1.5 | 18G1.5 mm² | Class 5 Cu (SL) (1.5 mm²) | 2.15 | 18 | 324 | 738.7 | 180 | Standard 2YSLGCGÖU configurations
| 2YSLGCGÖU 24G1.5 | 24G1.5 mm² | Class 5 Cu (SL) (1.5 mm²) | 2.15 | 20.4 | 419 | 951.7 | 204 | Standard 2YSLGCGÖU configurations
| 2YSLGCGÖU 30G1.5 | 30G1.5 mm² | Class 5 Cu (SL) (1.5 mm²) | 2.15 | 22 | 511.2 | 1130.7 | 220 | Standard 2YSLGCGÖU configurations
| 2YSLGCGÖU 4G2.5 | 4G2.5 mm² | Class 5 Cu (SL) (2.5 mm²) | 1.95 | 11.7 | 138.1 | 313.3 | 117 | Standard 2YSLGCGÖU configurations
| 2YSLGCGÖU 7G2.5 | 7G2.5 mm² | Class 5 Cu (SL) (2.5 mm²) | 1.95 | 13.5 | 216.6 | 449.9 | 135 | Standard 2YSLGCGÖU configurations
| 2YSLGCGÖU 12G2.5 | 12G2.5 mm² | Class 5 Cu (SL) (2.5 mm²) | 2.15 | 17.6 | 351.4 | 747.9 | 176 | Standard 2YSLGCGÖU configurations
| 2YSLGCGÖU 18G2.5 | 18G2.5 mm² | Class 5 Cu (SL) (2.5 mm²) | 2.15 | 20.3 | 505.1 | 1032.6 | 203 | Standard 2YSLGCGÖU configurations
Outer diameters and weights are nominal engineering values for 2YSLGCGÖU subject to standard manufacturing tolerances per DIN VDE 0250 / DIN VDE 0819 / DIN VDE 0298-3.

## Electrical & rating data
2YSLGCGÖU Mining Data and Control Cable – Electrical & rating data (20)
TEBAOFLEX ¦ https://tebaoflex.com/cables/2yslgcgoeu-mining-data-and-control-cable/ ¦ Data revision 2026-10-20
Typical values for this cable type, based on DIN VDE 0250 / DIN VDE 0819 / DIN VDE 0298-3. Values for your order are confirmed in the quotation.
Configuration | Max. DC R @ 20 °C Ω/km | Primary rating (A or nF/km) | Secondary rating | Dielectric test V AC rms
4G0.75 mm² | 26 | 12 | 9 | 2000
7G0.75 mm² | 26 | 12 | 9 | 2000
12G0.75 mm² | 26 | 12 | 9 | 2000
18G0.75 mm² | 26 | 12 | 9 | 2000
24G0.75 mm² | 26 | 12 | 9 | 2000
4G1 mm² | 19.5 | 15 | 11 | 2000
7G1 mm² | 19.5 | 15 | 11 | 2000
12G1 mm² | 19.5 | 15 | 11 | 2000
18G1 mm² | 19.5 | 15 | 11 | 2000
24G1 mm² | 19.5 | 15 | 11 | 2000
4G1.5 mm² | 13.3 | 18 | 14 | 2000
7G1.5 mm² | 13.3 | 18 | 14 | 2000
12G1.5 mm² | 13.3 | 18 | 14 | 2000
18G1.5 mm² | 13.3 | 18 | 14 | 2000
24G1.5 mm² | 13.3 | 18 | 14 | 2000
30G1.5 mm² | 13.3 | 18 | 14 | 2000
4G2.5 mm² | 7.98 | 26 | 20 | 2000
7G2.5 mm² | 7.98 | 26 | 20 | 2000
12G2.5 mm² | 7.98 | 26 | 20 | 2000
18G2.5 mm² | 7.98 | 26 | 20 | 2000
Electrical resistance at +20 °C and dielectric withstand voltages verified per DIN VDE 0250 / DIN VDE 0819 / DIN VDE 0298-3.

## Technical data
2YSLGCGÖU Mining Data and Control Cable – Technical data
TEBAOFLEX ¦ https://tebaoflex.com/cables/2yslgcgoeu-mining-data-and-control-cable/ ¦ Data revision 2026-10-20
Typical values for this cable type, based on DIN VDE 0250 / DIN VDE 0819 / DIN VDE 0298-3. Values for your order are confirmed in the quotation.
Group | Parameter | Value
Key data | Rated voltage | 300/500 V (2000 V AC dielectric test)
Key data | Core insulation | 2Y (PE) (Low mutual capacitance ≤ 75 nF/km)
Key data | Double screen | GCG (Cond.+Cu) (Conductive rubber + Sn-Cu braid)
Key data | Outer sheath | 5GM3 PCP (ÖU) (Oil-, flame- & abrasion-proof)
Key data | Operating temp. | -40…+80 °C (-25…+70 °C flexing duty)
Key data | Min bend radius | 10 × OD flex (5 × OD fixed installation)
Electrical | Rated voltage U0/U | 300/500 V AC
Electrical | AC dielectric test voltage | 2,000 V AC (core/core) · 1,000 V (screen)
Electrical | Mutual capacitance (800 Hz) | Approx. 70–85 nF/km (core/core)
Electrical | Insulation resistance | ≥ 500 MΩ·km at +20 °C (2Y PE)
Thermal | Fixed installation temp. | -40 °C to +80 °C
Thermal | Flexible mining service | -25 °C to +70 °C
Thermal | Short-circuit conductor temp. | +150 °C (PE core limit)
Mechanical | Conductor stranding | IEC 60228 Class 5 flexible copper
Mechanical | Min. bending radius (flex) | 10 × overall cable diameter
Mechanical | Min. bending radius (fixed) | 5 × overall cable diameter
Mechanical | Max. tensile pull on Cu | 15 N/mm² total conductor area
Resistance | Oil & chemical resistance | EN 60811-404 (5GM3 polychloroprene)
Resistance | Flame retardance | IEC 60332-1-2 self-extinguishing ('U')
Resistance | Mine water & ozone | Heavy-duty mining & tunnel grade
Standards | Construction basis | DIN VDE 0250 / DIN VDE 0819
Standards | Installation guideline | DIN VDE 0298-3 & VDE 0168 open-cast mining
Standards | RoHS & REACH | RoHS 3 & REACH compliant
Identification | Outer sheath colour | Black (RAL 9005) or mining yellow
Identification | Surface legend | TEBAOFLEX 2YSLGCGÖU [nGmm²] 300/500V VDE 0250
Identification | Customs tariff (HS) | 8544.49

## Construction
2YSLGCGÖU Mining Data and Control Cable – Construction
TEBAOFLEX ¦ https://tebaoflex.com/cables/2yslgcgoeu-mining-data-and-control-cable/ ¦ Data revision 2026-10-20
Typical values for this cable type, based on DIN VDE 0250 / DIN VDE 0819 / DIN VDE 0298-3. Values for your order are confirmed in the quotation.
No. | Layer | Material | Reference
1 | Fine-stranded copper (SL) | Flexible bare or tinned copper conductors (IEC 60228 / DIN VDE 0295 Class 5)
2 | Low-capacitance 2Y PE insulation | Low-permittivity polyethylene (2Y) core wall (numbered cores or DIN 47100 colour code)
3 | Elastomer inner sheath (G) | Vulcanised rubber inner bedding sheath over the laid-up core bundle
4 | Conductive rubber + Sn-Cu braid (CG) | Semiconductive elastomer layer ('C') combined with braided tinned copper wires ('G', ≥ 80 % coverage)
5 | 5GM3 polychloroprene sheath (ÖU) | Heavy-duty oil-resistant and flame-retardant PCP compound Type 5GM3 (black or yellow)
| 2YSLGCGÖU Control (4G1.5–24G2.5) | Screened low-capacitance mining control cable with numbered PE cores and GNYE earth
| 2YSLGCGÖU Data (4×0.5–18×1.0 mm²) | Fine-gauge mining telemetry, encoder, and serial bus cable with low mutual capacitance

## Quality and supply
2YSLGCGÖU Mining Data and Control Cable – Testing, approvals and supply
TEBAOFLEX ¦ https://tebaoflex.com/cables/2yslgcgoeu-mining-data-and-control-cable/ ¦ Data revision 2026-10-20
Typical values for this cable type, based on DIN VDE 0250 / DIN VDE 0819 / DIN VDE 0298-3. Values for your order are confirmed in the quotation.
Item | Detail | Frequency / scope
Routine test | Dielectric spark / high-voltage withstand test — 100 % in-line spark and AC/DC dielectric withstand per DIN VDE 0250 / DIN VDE 0819 / DIN VDE 0298-3 | Every manufactured length
Routine test | Conductor DC resistance & continuity check — Within maximum 20 °C resistance limit specified for 2YSLGCGÖU | Every spool or drum length
Sample test | Insulation resistance & dimensional verification — Wall thickness, concentricity and insulation resistance per DIN VDE 0250 / DIN VDE 0819 / DIN VDE 0298-3 | Per production batch
Type test | Environmental, mechanical & EMC qualification — Qualified to DIN VDE 0250 / DIN VDE 0819 / DIN VDE 0298-3 thermal, mechanical and environmental performance criteria | Type qualification
Standard / approval | DIN VDE 0250 / DIN VDE 0819 / DIN VDE 0298-3
Standard / approval | CE (2014/35/EU) & RoHS 3 (2015/863/EU) Compliant
Standard / approval | REACH SVHC Compliance Verified
Company certificate | VDE
Company certificate | UL
Company certificate | cUL
Company certificate | CE
Company certificate | KTL
Company certificate | MSHA
Company certificate | MA
Company certificate | ISO 9001
Company certificate | ISO 14001
Company certificate | ISO 45001
Sheath marking | TEBAOFLEX 2YSLGCGÖU 12G1.5 300/500V VDE 0250 MINING DATA/CONTROL
Supply | Delivery form: Export wooden drums, tactical reels or coils
Supply | Standard lengths: 100 m · 500 m · 1000 m (or custom cut lengths)
Supply | MOQ: 100 m (stock sizes) · 300–500 m (custom build)
Supply | Lead time: 2–4 weeks ex-works
Supply | Incoterms: EXW, FOB, CIF, DAP