## Request a quote
Request a quotation for 300/500 V PVC/PUR Drag-Chain
Application engineer · automation & drag-chain cables
Enter the length you need next to each size in the Sizes sheet (column A) and send this file to:
Email: info@tebaoflex.com
WhatsApp / phone: +86 185 9591 3361
Online quote form: https://tebaoflex.com/cables/300-500-v-unscreened-pvc-pur-servo-cable-chain-connection-cable/#footer-enquiry-section
An application engineer replies within 2 business hours.

## Sizes
300/500 V Unscreened PVC/PUR Servo Drag-Chain Connection Cable – Dimensions & weights (18)
TEBAOFLEX ¦ https://tebaoflex.com/cables/300-500-v-unscreened-pvc-pur-servo-cable-chain-connection-cable/ ¦ Data revision 2026-10-21
Typical values for this cable type, based on DIN VDE 0285 / DIN EN 50363-10-2. Values for your order are confirmed in the quotation.
Enter the length you need next to each size and send this file to info@tebaoflex.com or WhatsApp +86 185 9591 3361.
Your length (m) | Order designation | Cores × mm² | Cross-section | Outer Ø ≈ mm | Copper kg/km | Weight ≈ kg/km | Min. bend R chain mm | Series
| SERVO FD 95810 P 3G0.5 | 3G0.5 | 0.5 mm² | 5.4 | 14 | 41 | 40 | 0.50 mm² PVC/PUR drag-chain control cores
| SERVO FD 95810 P 4G0.5 | 4G0.5 | 0.5 mm² | 5.8 | 19 | 49 | 44 | 0.50 mm² PVC/PUR drag-chain control cores
| SERVO FD 95810 P 7G0.5 | 7G0.5 | 0.5 mm² | 7 | 34 | 75 | 52 | 0.50 mm² PVC/PUR drag-chain control cores
| SERVO FD 95810 P 12G0.5 | 12G0.5 | 0.5 mm² | 9 | 58 | 122 | 68 | 0.50 mm² PVC/PUR drag-chain control cores
| SERVO FD 95810 P 3G0.75 | 3G0.75 | 0.75 mm² | 5.9 | 22 | 52 | 44 | 0.75 mm² PVC/PUR drag-chain control cores
| SERVO FD 95810 P 4G0.75 | 4G0.75 | 0.75 mm² | 6.4 | 29 | 63 | 48 | 0.75 mm² PVC/PUR drag-chain control cores
| SERVO FD 95810 P 7G0.75 | 7G0.75 | 0.75 mm² | 7.7 | 50 | 98 | 58 | 0.75 mm² PVC/PUR drag-chain control cores
| SERVO FD 95810 P 12G0.75 | 12G0.75 | 0.75 mm² | 10 | 86 | 160 | 75 | 0.75 mm² PVC/PUR drag-chain control cores
| SERVO FD 95810 P 18G0.75 | 18G0.75 | 0.75 mm² | 11.9 | 130 | 230 | 89 | 0.75 mm² PVC/PUR drag-chain control cores
| SERVO FD 95810 P 25G0.75 | 25G0.75 | 0.75 mm² | 14.4 | 180 | 325 | 108 | 0.75 mm² PVC/PUR drag-chain control cores
| SERVO FD 95810 P 4G1.0 | 4G1.0 | 1.0 mm² | 6.9 | 38 | 77 | 52 | 1.00 mm² PVC/PUR drag-chain control cores
| SERVO FD 95810 P 7G1.0 | 7G1.0 | 1.0 mm² | 8.3 | 67 | 120 | 62 | 1.00 mm² PVC/PUR drag-chain control cores
| SERVO FD 95810 P 12G1.0 | 12G1.0 | 1.0 mm² | 10.8 | 115 | 198 | 81 | 1.00 mm² PVC/PUR drag-chain control cores
| SERVO FD 95810 P 4G1.5 | 4G1.5 | 1.5 mm² | 7.8 | 58 | 104 | 58 | 1.50 mm² PVC/PUR drag-chain control & power cores
| SERVO FD 95810 P 7G1.5 | 7G1.5 | 1.5 mm² | 9.6 | 101 | 168 | 72 | 1.50 mm² PVC/PUR drag-chain control & power cores
| SERVO FD 95810 P 12G1.5 | 12G1.5 | 1.5 mm² | 12.5 | 173 | 276 | 94 | 1.50 mm² PVC/PUR drag-chain control & power cores
| SERVO FD 95810 P 4G2.5 | 4G2.5 | 2.5 mm² | 9.4 | 96 | 158 | 70 | 2.50 mm² PVC/PUR drag-chain power cores
| SERVO FD 95810 P 5G2.5 | 5G2.5 | 2.5 mm² | 10.4 | 120 | 194 | 78 | 2.50 mm² PVC/PUR drag-chain power cores
For sub-zero flexing down to −40 °C or tighter 5 × OD bend radii, select SERVO FD 05855 P (TPE/PUR).

## Electrical parameters by cross-
300/500 V Unscreened PVC/PUR Servo Drag-Chain Connection Cable – Electrical parameters by cross-section (5)
TEBAOFLEX ¦ https://tebaoflex.com/cables/300-500-v-unscreened-pvc-pur-servo-cable-chain-connection-cable/ ¦ Data revision 2026-10-21
Typical values for this cable type, based on DIN VDE 0285 / DIN EN 50363-10-2. Values for your order are confirmed in the quotation.
Cross-section | Max. DC R @ 20 °C Ω/km | Ampacity 3-loaded (A) | Ampacity 12-core (A) | AC test V rms
0.50 mm² | 39 | 9 | 5 | 4000
0.75 mm² | 26 | 12 | 6.5 | 4000
1.00 mm² | 19.5 | 15 | 8.5 | 4000
1.50 mm² | 13.3 | 18 | 10 | 4000
2.50 mm² | 7.98 | 26 | 14.5 | 4000
Tested at 4000 V AC for 5 minutes across all core cross-sections.

## Technical data
300/500 V Unscreened PVC/PUR Servo Drag-Chain Connection Cable – Technical data
TEBAOFLEX ¦ https://tebaoflex.com/cables/300-500-v-unscreened-pvc-pur-servo-cable-chain-connection-cable/ ¦ Data revision 2026-10-21
Typical values for this cable type, based on DIN VDE 0285 / DIN EN 50363-10-2. Values for your order are confirmed in the quotation.
Group | Parameter | Value
Key data | Rated voltage | 300/500 V (U0/U · UL/CSA 600 V AWM)
Key data | Core / Sheath | PVC / PUR (TI2 PVC cores + TMPU outer jacket)
Key data | Bend radius | 7.5 × OD (moving in chain · 4 × OD fixed)
Key data | Travel speed | 4.0 m/s (gliding · 6.0 m/s unsupported)
Key data | Temperature | −5…+70 °C (flexing · −40…+80 °C fixed)
Key data | Cycle life | 5–8M cycles (in wet CNC machine carriers)
Electrical | Rated voltage U0/U | 300/500 V (UL/CSA 600 V)
Electrical | AC test voltage | 4000 V AC (50 Hz, 5 min)
Electrical | Mutual capacitance | ≈ 120 pF/m at 800 Hz
Electrical | Specific insulation resistance | > 20 GΩ·cm at 20 °C
Thermal | Temperature, flexing | −5 °C to +70 °C (+80 °C UL AWM)
Thermal | Temperature, fixed installation | −40 °C to +80 °C
Thermal | Max. conductor temperature | +70 °C (+80 °C UL AWM)
Thermal | Short-circuit temperature | +160 °C (max. 5 s)
Mechanical | Min. bending radius, moving | 7.5 × OD in energy chain
Mechanical | Min. bending radius, fixed | 4 × OD
Mechanical | Max. travel speed | 4 m/s gliding · 6 m/s unsupported
Mechanical | Max. acceleration | Up to 15 m/s²
Mechanical | Max. tensile load (dynamic) | 15 N/mm² of total copper cross-section
Resistance | Oil & coolant resistance | DIN EN 50363-10-2 TMPU · UL Oil Res I & II
Resistance | Flame retardance | IEC 60332-1-2 · UL 1581 FT1 / VW-1
Resistance | Hydrolysis & microbes | Polyether PUR resistant to microbes (EN ISO 846)
Resistance | Abrasion & notch | DIN ISO 4649 abrasion ≤ 35 mm³ (5× better than PVC)
Standards | Cable type (construction standard) | DIN EN 50525-2-51 cores + DIN EN 50363-10-2 sheath
Standards | Conductor | IEC 60228 Class 6 superfine copper
Standards | Product approvals | UL AWM Style 20233 / 21223 (80 °C 600 V) · CSA
Standards | RoHS & REACH | 2011/65/EU (RoHS 2) & EC 1907/2006 compliant
Identification | Sheath colour | Silver-grey (RAL 7001) or Black (RAL 9005)
Identification | Core identification | Black cores with white numbers + GNYE (EN 50334)
Identification | Marking | TEBAOFLEX SERVO FD 95810 P <size> 300/500V PVC/PUR UL CE
Identification | Customs tariff (HS) | 8544.49

## Construction
300/500 V Unscreened PVC/PUR Servo Drag-Chain Connection Cable – Construction
TEBAOFLEX ¦ https://tebaoflex.com/cables/300-500-v-unscreened-pvc-pur-servo-cable-chain-connection-cable/ ¦ Data revision 2026-10-21
Typical values for this cable type, based on DIN VDE 0285 / DIN EN 50363-10-2. Values for your order are confirmed in the quotation.
No. | Layer | Material | Reference
1 | Superfine copper conductor | Bare copper, extra-fine wire strands (IEC 60228 Class 6)
2 | High-flex PVC core insulation | Modified low-friction PVC compound (TI2 per DIN EN 50363-3)
3 | Non-woven sliding fleece wrap | Synthetic anti-friction fleece over core bundle
4 | Coolant-proof PUR outer sheath | Halogen-free polyether polyurethane (TMPU per DIN EN 50363-10-2), silver-grey RAL 7001
| SERVO FD 95810 P (G-version) | Includes green-yellow protective earth core + white-numbered black PVC cores inside a PUR outer jacket
| SERVO FD 95810 P (X-version) | All white-numbered black PVC cores without GNYE for 24 V DC valve banks and machine-tool I/O

## Quality and supply
300/500 V Unscreened PVC/PUR Servo Drag-Chain Connection Cable – Testing, approvals and supply
TEBAOFLEX ¦ https://tebaoflex.com/cables/300-500-v-unscreened-pvc-pur-servo-cable-chain-connection-cable/ ¦ Data revision 2026-10-21
Typical values for this cable type, based on DIN VDE 0285 / DIN EN 50363-10-2. Values for your order are confirmed in the quotation.
Item | Detail | Frequency / scope
Routine test | 4000 V AC high-voltage dielectric test — 4.0 kV AC for 5 min without breakdown | Every manufactured drum length
Routine test | Conductor DC resistance check — Within IEC 60228 Class 6 maximum at 20 °C | Every drum length
Sample test | Reversed bending carrier endurance — ≥ 5 million double strokes at 7.5 × OD without core fracture | Qualification & periodic audit
Type test | TMPU oil, coolant & abrasion test — Pass DIN EN 50363-10-2 oil immersion and DIN ISO 4649 abrasion ≤ 35 mm³ | Type approval
Standard / approval | CE (2014/35/EU Low Voltage Directive)
Standard / approval | UL AWM Style 20233 / 21223 (80 °C 600 V)
Standard / approval | RoHS 2 (2011/65/EU) & REACH Compliant
Company certificate | VDE
Company certificate | UL
Company certificate | cUL
Company certificate | CE
Company certificate | KTL
Company certificate | MSHA
Company certificate | MA
Company certificate | ISO 9001
Company certificate | ISO 14001
Company certificate | ISO 45001
Sheath marking | TEBAOFLEX SERVO FD 95810 P <size> 300/500V PVC/PUR UL CE
Supply | Delivery form: Non-returnable fumigated wooden drums or coils
Supply | Standard lengths: 100 m · 500 m · 1000 m (cut lengths on request)
Supply | MOQ: 100 m (stock sizes) · 300 m (custom)
Supply | Lead time: 2–3 weeks ex-works
Supply | Incoterms: EXW, FCA, FOB, CIF, DAP