## Request a quote
Request a quotation for 301-KAP-RIB
Application engineer · high-temperature, ignition & UHV cables
Enter the length you need next to each size in the Sizes sheet (column A) and send this file to:
Email: info@tebaoflex.com
WhatsApp / phone: +86 185 9591 3361
Online quote form: https://tebaoflex.com/cables/301-kap-rib-polyimide-ultra-high-vacuum-ribbon-cable/#template-selection
An application engineer replies within 2 business hours.

## Sizes
301-KAP-RIB Polyimide Ultra-High-Vacuum Ribbon Cable – Dimensions & weights (9)
TEBAOFLEX ¦ https://tebaoflex.com/cables/301-kap-rib-polyimide-ultra-high-vacuum-ribbon-cable/ ¦ Data revision 2026-10-20
Typical values for this cable type, based on ASTM E595 UHV Outgassing / MIL-DTL-81381. Values for your order are confirmed in the quotation.
Enter the length you need next to each size and send this file to info@tebaoflex.com or WhatsApp +86 185 9591 3361.
Your length (m) | Order designation | Cross-section / size | Conductor build | Wall ≈ mm | Outer Ø ≈ mm | Metal kg/km | Weight ≈ kg/km | Min. bend R fixed mm | Series
| 301-KAP-RIB9 (9-Way) | 9×0.08 mm² (28 AWG) | 9 × Ø 0.25 mm Ag-Cu | 0.06 | 9.5 | 6.8 | 11.5 | 5 | Standard 301-KAP-RIB configurations
| 301-KAP-RIB10 (10-Way) | 10×0.08 mm² (28 AWG) | 10 × Ø 0.25 mm Ag-Cu | 0.06 | 10.5 | 7.6 | 12.8 | 5 | Standard 301-KAP-RIB configurations
| 301-KAP-RIB15 (15-Way) | 15×0.08 mm² (28 AWG) | 15 × Ø 0.25 mm Ag-Cu | 0.06 | 15.8 | 11.4 | 19 | 5 | Standard 301-KAP-RIB configurations
| 301-KAP-RIB20 (20-Way) | 20×0.08 mm² (28 AWG) | 20 × Ø 0.25 mm Ag-Cu | 0.06 | 21 | 15.2 | 25.4 | 5 | Standard 301-KAP-RIB configurations
| 301-KAP-RIB25 (25-Way) | 25×0.08 mm² (28 AWG) | 25 × Ø 0.25 mm Ag-Cu | 0.06 | 26.2 | 19 | 31.8 | 5 | Standard 301-KAP-RIB configurations
| 301-KAP-RIB37 (37-Way) | 37×0.08 mm² (28 AWG) | 37 × Ø 0.25 mm Ag-Cu | 0.06 | 38.8 | 28.1 | 47 | 5 | Standard 301-KAP-RIB configurations
| 301-KAP-RIB50 (50-Way) | 50×0.08 mm² (28 AWG) | 50 × Ø 0.25 mm Ag-Cu | 0.06 | 52.5 | 38 | 63.5 | 5 | Standard 301-KAP-RIB configurations
| 301-KAPM-RIB15 (15-Way Flex) | 15×0.09 mm² (28 AWG) | 15 × (19×0.07) Ag-Cu | 0.07 | 16.5 | 12.8 | 21.5 | 4 | Standard 301-KAP-RIB configurations
| 301-KAPM-RIB25 (25-Way Flex) | 25×0.09 mm² (28 AWG) | 25 × (19×0.07) Ag-Cu | 0.07 | 27.5 | 21.3 | 35.8 | 4 | Standard 301-KAP-RIB configurations
Outer diameters and weights are nominal engineering values for 301-KAP-RIB subject to standard manufacturing tolerances per ASTM E595 UHV Outgassing / MIL-DTL-81381.

## Electrical & rating data
301-KAP-RIB Polyimide Ultra-High-Vacuum Ribbon Cable – Electrical & rating data (9)
TEBAOFLEX ¦ https://tebaoflex.com/cables/301-kap-rib-polyimide-ultra-high-vacuum-ribbon-cable/ ¦ Data revision 2026-10-20
Typical values for this cable type, based on ASTM E595 UHV Outgassing / MIL-DTL-81381. Values for your order are confirmed in the quotation.
Configuration | Max. DC R @ 20 °C Ω/km | Primary rating (A or kV) | Derated / AC rating | Dielectric test V AC rms
301-KAP-RIB9 (9-Way) (9×0.08 mm² (28 AWG)) | 220 | 2.5 | 1.5 | 1000
301-KAP-RIB10 (10-Way) (10×0.08 mm² (28 AWG)) | 220 | 2.5 | 1.5 | 1000
301-KAP-RIB15 (15-Way) (15×0.08 mm² (28 AWG)) | 220 | 2.5 | 1.5 | 1000
301-KAP-RIB20 (20-Way) (20×0.08 mm² (28 AWG)) | 220 | 2.5 | 1.5 | 1000
301-KAP-RIB25 (25-Way) (25×0.08 mm² (28 AWG)) | 220 | 2.5 | 1.5 | 1000
301-KAP-RIB37 (37-Way) (37×0.08 mm² (28 AWG)) | 220 | 2.5 | 1.5 | 1000
301-KAP-RIB50 (50-Way) (50×0.08 mm² (28 AWG)) | 220 | 2.5 | 1.5 | 1000
301-KAPM-RIB15 (15-Way Flex) (15×0.09 mm² (28 AWG)) | 210 | 2.5 | 1.5 | 1000
301-KAPM-RIB25 (25-Way Flex) (25×0.09 mm² (28 AWG)) | 210 | 2.5 | 1.5 | 1000
Electrical resistance at +20 °C and dielectric withstand voltages verified per ASTM E595 UHV Outgassing / MIL-DTL-81381.

## Technical data
301-KAP-RIB Polyimide Ultra-High-Vacuum Ribbon Cable – Technical data
TEBAOFLEX ¦ https://tebaoflex.com/cables/301-kap-rib-polyimide-ultra-high-vacuum-ribbon-cable/ ¦ Data revision 2026-10-20
Typical values for this cable type, based on ASTM E595 UHV Outgassing / MIL-DTL-81381. Values for your order are confirmed in the quotation.
Group | Parameter | Value
Key data | Vacuum rating | 10⁻¹⁰ mbar UHV (ASTM E595 TML < 1 % certified)
Key data | Temperature | -269…+250 °C (4 K liquid He to +250 °C bake)
Key data | Rated voltage | 250 V AC / 300 V (1000 V AC dielectric test)
Key data | Conductor | Ag-Cu 28 AWG (Ø 0.25 mm solid or 7-strand)
Key data | Insulation | Polyimide film (Vented low-outgassing PI web)
Key data | Way counts | 9 to 50 ways (Mates UHV Sub-D 9/15/25/37/50)
Electrical | Max. operating voltage | 250 V AC / 300 V DC in vacuum
Electrical | Dielectric test voltage | 1000 V AC rms (1 min)
Electrical | Max. current per conductor | 1.5 A in vacuum (+20 °C) · 2.5 A in air
Electrical | Conductor DC resistance | ≤ 220 Ω/km at +20 °C (28 AWG Ag-Cu)
Thermal | Operating temperature range | -269 °C (4 K) to +250 °C continuous
Thermal | Max. UHV bakeout temperature | +250 °C (+300 °C short-term peak)
Thermal | Vacuum thermal derating | Derate current by 40 % in UHV (no convection)
Mechanical | Conductor size & pitch | 28 AWG (0.08–0.09 mm²) · 1.00 / 1.27 mm pitch
Mechanical | Ribbon thickness | 0.40 mm nominal flat profile
Mechanical | Min. bending radius | 3 mm static fold · 10 × thickness flexing
Resistance | Vacuum outgassing (ASTM E595) | TML < 1.0 %, CVCM < 0.05 % (UHV < 10⁻¹⁰ mbar)
Resistance | Radiation resistance | Up to 10⁷ Gy (10 MGy) gamma / electron
Resistance | Halogen & silicone free | 100 % free of silicone & halogens
Standards | Outgassing qualification | ASTM E595 / ECSS-Q-ST-70-02C
Standards | Wire specification basis | MIL-DTL-81381 polyimide Ag-Cu wire
Standards | Cleanroom & UHV preparation | Ultrasonically cleaned & UHV bag sealed
Identification | Ribbon colour | Translucent amber polyimide with edge marker
Identification | Package labelling | TEBAOFLEX 301-KAP-RIB-[Ways] UHV CLEANED
Identification | Customs tariff (HS) | 8544.49

## Construction
301-KAP-RIB Polyimide Ultra-High-Vacuum Ribbon Cable – Construction
TEBAOFLEX ¦ https://tebaoflex.com/cables/301-kap-rib-polyimide-ultra-high-vacuum-ribbon-cable/ ¦ Data revision 2026-10-20
Typical values for this cable type, based on ASTM E595 UHV Outgassing / MIL-DTL-81381. Values for your order are confirmed in the quotation.
No. | Layer | Material | Reference
1 | Silver-plated OFHC copper array | 28 AWG (Ø 0.25 mm solid or 7×0.127 mm stranded, 0.08–0.09 mm²) silver-plated oxygen-free copper
2 | Aromatic polyimide core dielectric | Fused ultra-thin aromatic polyimide (PI) film wall (0.06 mm radial thickness)
3 | Slotted UHV polyimide ribbon web | Bonded amber polyimide carrier film with periodic vacuum-ventilation slots
| 301-KAP-RIB (Solid 0.25 mm) | Form-holding solid 28 AWG silver-plated copper UHV ribbon in 9, 15, 25, 37, and 50 ways
| 301-KAPM-RIB (Stranded) | Multistrand flexible 28 AWG (7×0.127 mm or 19×0.07 mm) UHV ribbon for moving sample stages

## Quality and supply
301-KAP-RIB Polyimide Ultra-High-Vacuum Ribbon Cable – Testing, approvals and supply
TEBAOFLEX ¦ https://tebaoflex.com/cables/301-kap-rib-polyimide-ultra-high-vacuum-ribbon-cable/ ¦ Data revision 2026-10-20
Typical values for this cable type, based on ASTM E595 UHV Outgassing / MIL-DTL-81381. Values for your order are confirmed in the quotation.
Item | Detail | Frequency / scope
Routine test | Dielectric spark / high-voltage withstand test — 100 % in-line spark and AC/DC dielectric withstand per ASTM E595 UHV Outgassing / MIL-DTL-81381 | Every manufactured length
Routine test | Conductor DC resistance & continuity check — Within maximum 20 °C resistance limit specified for 301-KAP-RIB | Every spool or drum length
Sample test | Thermal ageing & dimensional verification — Wall thickness, concentricity and post-ageing elongation per ASTM E595 UHV Outgassing / MIL-DTL-81381 | Per production batch
Type test | Flame, outgassing or high-temperature endurance — Qualified to ASTM E595 UHV Outgassing / MIL-DTL-81381 thermal and environmental performance criteria | Type qualification
Standard / approval | ASTM E595 UHV Outgassing / MIL-DTL-81381
Standard / approval | CE (2014/35/EU) & RoHS 3 (2015/863/EU) Compliant
Standard / approval | REACH SVHC & Halogen/Asbestos Compliance Verified
Company certificate | VDE
Company certificate | UL
Company certificate | cUL
Company certificate | CE
Company certificate | KTL
Company certificate | MSHA
Company certificate | MA
Company certificate | ISO 9001
Company certificate | ISO 14001
Company certificate | ISO 45001
Sheath marking | TEBAOFLEX 301-KAP-RIB25 UHV 1E-10 MBAR 250C
Supply | Delivery form: Precision spools, coils or export wooden drums
Supply | Standard lengths: 50 m · 100 m · 500 m · 1000 m (or cut harnesses)
Supply | MOQ: 100 m (stock sizes) · 300–500 m (custom build)
Supply | Lead time: 2–4 weeks ex-works
Supply | Incoterms: EXW, FOB, CIF, DAP