## Request a quote
Request a quotation for 301-KAPM-PAIR
Application engineer · high-temperature, ignition & UHV cables
Enter the length you need next to each size in the Sizes sheet (column A) and send this file to:
Email: info@tebaoflex.com
WhatsApp / phone: +86 185 9591 3361
Online quote form: https://tebaoflex.com/cables/301-kapm-pair-polyimide-uhv-screened-twisted-pair-wire/#template-selection
An application engineer replies within 2 business hours.

## Sizes
301-KAPM-PAIR Polyimide UHV Screened Twisted-Pair Wire – Dimensions & weights (8)
TEBAOFLEX ¦ https://tebaoflex.com/cables/301-kapm-pair-polyimide-uhv-screened-twisted-pair-wire/ ¦ Data revision 2026-10-20
Typical values for this cable type, based on ASTM E595 UHV Outgassing / MIL-DTL-81381. Values for your order are confirmed in the quotation.
Enter the length you need next to each size and send this file to info@tebaoflex.com or WhatsApp +86 185 9591 3361.
Your length (m) | Order designation | Cross-section / size | Conductor build | Wall ≈ mm | Outer Ø ≈ mm | Metal kg/km | Weight ≈ kg/km | Min. bend R fixed mm | Series
| 301-KAPM-PAIR (1×2×28 AWG) | 1×2×0.09 mm² | 19×0.07 mm Ag-OFC | 0.07 | 1.4 | 3.8 | 5.2 | 7 | Standard 301-KAPM-PAIR configurations
| 301-KAPM-PAIR-26 (1×2×26 AWG) | 1×2×0.15 mm² | 19×0.10 mm Ag-OFC | 0.08 | 1.7 | 5.4 | 7.5 | 9 | Standard 301-KAPM-PAIR configurations
| 301-KAPM-PAIR-24 (1×2×24 AWG) | 1×2×0.22 mm² | 19×0.12 mm Ag-OFC | 0.08 | 1.9 | 7.6 | 10.2 | 10 | Standard 301-KAPM-PAIR configurations
| 301-KAPM-PAIR-22 (1×2×22 AWG) | 1×2×0.35 mm² | 19×0.15 mm Ag-OFC | 0.09 | 2.3 | 11.2 | 14.8 | 12 | Standard 301-KAPM-PAIR configurations
| 301-KAPM-PAIR-J (1×2×28 AWG Wrapped) | 1×2×0.09 mm² | 19×0.07 mm Ag-OFC | 0.12 | 1.6 | 3.8 | 6 | 8 | Standard 301-KAPM-PAIR configurations
| 301-KAPM-PAIR-24J (1×2×24 AWG Wrapped) | 1×2×0.22 mm² | 19×0.12 mm Ag-OFC | 0.13 | 2.1 | 7.6 | 11.4 | 11 | Standard 301-KAPM-PAIR configurations
| 301-KAPM-2PAIR (2×2×28 AWG) | 2×2×0.09 mm² | 19×0.07 mm Ag-OFC | 0.12 | 2.6 | 7.2 | 10.8 | 13 | Standard 301-KAPM-PAIR configurations
| 301-KAPM-4PAIR (4×2×28 AWG) | 4×2×0.09 mm² | 19×0.07 mm Ag-OFC | 0.14 | 3.4 | 13.8 | 19.5 | 17 | Standard 301-KAPM-PAIR configurations
Outer diameters and weights are nominal engineering values for 301-KAPM-PAIR subject to standard manufacturing tolerances per ASTM E595 UHV Outgassing / MIL-DTL-81381.

## Electrical & rating data
301-KAPM-PAIR Polyimide UHV Screened Twisted-Pair Wire – Electrical & rating data (8)
TEBAOFLEX ¦ https://tebaoflex.com/cables/301-kapm-pair-polyimide-uhv-screened-twisted-pair-wire/ ¦ Data revision 2026-10-20
Typical values for this cable type, based on ASTM E595 UHV Outgassing / MIL-DTL-81381. Values for your order are confirmed in the quotation.
Configuration | Max. DC R @ 20 °C Ω/km | Primary rating (A or kV) | Derated / AC rating | Dielectric test V AC rms
301-KAPM-PAIR (1×2×28 AWG) (1×2×0.09 mm²) | 210 | 2.5 | 1.5 | 1500
301-KAPM-PAIR-26 (1×2×26 AWG) (1×2×0.15 mm²) | 128 | 3.5 | 2.1 | 1500
301-KAPM-PAIR-24 (1×2×24 AWG) (1×2×0.22 mm²) | 86 | 5 | 3 | 1500
301-KAPM-PAIR-22 (1×2×22 AWG) (1×2×0.35 mm²) | 54 | 7 | 4.5 | 1500
301-KAPM-PAIR-J (1×2×28 AWG Wrapped) (1×2×0.09 mm²) | 210 | 2.5 | 1.5 | 1500
301-KAPM-PAIR-24J (1×2×24 AWG Wrapped) (1×2×0.22 mm²) | 86 | 5 | 3 | 1500
301-KAPM-2PAIR (2×2×28 AWG) (2×2×0.09 mm²) | 210 | 2.2 | 1.3 | 1500
301-KAPM-4PAIR (4×2×28 AWG) (4×2×0.09 mm²) | 210 | 2 | 1.2 | 1500
Electrical resistance at +20 °C and dielectric withstand voltages verified per ASTM E595 UHV Outgassing / MIL-DTL-81381.

## Technical data
301-KAPM-PAIR Polyimide UHV Screened Twisted-Pair Wire – Technical data
TEBAOFLEX ¦ https://tebaoflex.com/cables/301-kapm-pair-polyimide-uhv-screened-twisted-pair-wire/ ¦ Data revision 2026-10-20
Typical values for this cable type, based on ASTM E595 UHV Outgassing / MIL-DTL-81381. Values for your order are confirmed in the quotation.
Group | Parameter | Value
Key data | Vacuum rating | 10⁻¹⁰ mbar UHV (ASTM E595 TML < 1 % certified)
Key data | Temperature | -269…+250 °C (4 K cryostat to +250 °C bake)
Key data | Rated voltage | 300 V / 500 V DC (1500 V AC dielectric test)
Key data | Conductor | Ag-Cu stranded (19-strand flexible Ag-OFC)
Key data | EMC shield | Ag-Cu braid (≥ 85 % UHV-vented braid screen)
Key data | Pair configs | 1, 2 or 4 pairs (28 to 22 AWG (0.09–0.35 mm²))
Electrical | Rated voltage | 300 V AC / 500 V DC
Electrical | Dielectric test voltage | 1500 V AC core-to-core & core-to-screen
Electrical | Max. current in UHV (20 °C) | 1.5 A (28 AWG) · 3.0 A (24 AWG) · 4.5 A (22 AWG)
Electrical | Mutual capacitance (1 kHz) | ≈ 85 pF/m core-to-core · 145 pF/m core/screen
Thermal | Operating temperature range | -269 °C (4 K) to +250 °C
Thermal | UHV bakeout temperature | +250 °C continuous bakeout
Thermal | Cryogenic thermal cycling | Stable from 4 K liquid helium to +250 °C
Mechanical | Conductor stranding | 19×0.07 mm (28 AWG) to 19×0.15 mm (22 AWG)
Mechanical | Pair twist lay length | 20 to 25 mm precision symmetrical twist
Mechanical | Min. bending radius | 5 × OD static · 10 × OD in-vacuum motion
Resistance | Vacuum outgassing (ASTM E595) | TML < 1.0 %, CVCM < 0.05 % (UHV < 10⁻¹⁰ mbar)
Resistance | Radiation resistance | 10⁷ Gy (10 MGy) ionizing radiation
Resistance | Non-magnetic construction | 100 % non-magnetic Ag-OFC (no nickel)
Standards | UHV outgassing standard | ASTM E595 / ECSS-Q-ST-70-02C
Standards | Core wire specification | MIL-DTL-81381 / NEMA WC 27500
Standards | RoHS & REACH | RoHS 3 & REACH compliant
Identification | Core identification | Amber + white/tracer polyimide pair
Identification | Package marking | TEBAOFLEX 301-KAPM-PAIR UHV 1E-10 MBAR
Identification | Customs tariff (HS) | 8544.49

## Construction
301-KAPM-PAIR Polyimide UHV Screened Twisted-Pair Wire – Construction
TEBAOFLEX ¦ https://tebaoflex.com/cables/301-kapm-pair-polyimide-uhv-screened-twisted-pair-wire/ ¦ Data revision 2026-10-20
Typical values for this cable type, based on ASTM E595 UHV Outgassing / MIL-DTL-81381. Values for your order are confirmed in the quotation.
No. | Layer | Material | Reference
1 | Multistrand silver-plated OFHC copper | 19-strand flexible silver-plated oxygen-free copper (19×0.07 mm to 19×0.15 mm)
2 | Thin-wall polyimide film (KAPM) | Heat-sealed aromatic polyimide film on each core (amber / colour-coded)
3 | Silver-plated copper EMC braid | Woven silver-plated OFHC copper wire braid (≥ 85 % coverage)
4 | Optional open-spiral polyimide wrap | Open-helical or vented polyimide binding tape (on '-J' insulated screen variants)
| 301-KAPM-PAIR (Bare Ag-Cu Screen) | Exposed silver-plated copper braid outer screen for fastest UHV pump-down and lowest outgassing
| 301-KAPM-PAIR-J (Polyimide Wrapped) | With outer vented polyimide tape wrap isolating the silver-plated copper braid from grounded walls

## Quality and supply
301-KAPM-PAIR Polyimide UHV Screened Twisted-Pair Wire – Testing, approvals and supply
TEBAOFLEX ¦ https://tebaoflex.com/cables/301-kapm-pair-polyimide-uhv-screened-twisted-pair-wire/ ¦ Data revision 2026-10-20
Typical values for this cable type, based on ASTM E595 UHV Outgassing / MIL-DTL-81381. Values for your order are confirmed in the quotation.
Item | Detail | Frequency / scope
Routine test | Dielectric spark / high-voltage withstand test — 100 % in-line spark and AC/DC dielectric withstand per ASTM E595 UHV Outgassing / MIL-DTL-81381 | Every manufactured length
Routine test | Conductor DC resistance & continuity check — Within maximum 20 °C resistance limit specified for 301-KAPM-PAIR | Every spool or drum length
Sample test | Thermal ageing & dimensional verification — Wall thickness, concentricity and post-ageing elongation per ASTM E595 UHV Outgassing / MIL-DTL-81381 | Per production batch
Type test | Flame, outgassing or high-temperature endurance — Qualified to ASTM E595 UHV Outgassing / MIL-DTL-81381 thermal and environmental performance criteria | Type qualification
Standard / approval | ASTM E595 UHV Outgassing / MIL-DTL-81381
Standard / approval | CE (2014/35/EU) & RoHS 3 (2015/863/EU) Compliant
Standard / approval | REACH SVHC & Halogen/Asbestos Compliance Verified
Company certificate | VDE
Company certificate | UL
Company certificate | cUL
Company certificate | CE
Company certificate | KTL
Company certificate | MSHA
Company certificate | MA
Company certificate | ISO 9001
Company certificate | ISO 14001
Company certificate | ISO 45001
Sheath marking | TEBAOFLEX 301-KAPM-PAIR 1×2×28AWG UHV 1E-10 MBAR
Supply | Delivery form: Precision spools, coils or export wooden drums
Supply | Standard lengths: 50 m · 100 m · 500 m · 1000 m (or cut harnesses)
Supply | MOQ: 100 m (stock sizes) · 300–500 m (custom build)
Supply | Lead time: 2–4 weeks ex-works
Supply | Incoterms: EXW, FOB, CIF, DAP