## Request a quote
Request a quotation for 310-PEEK50-TRIAX
Specify smooth PEEK outer (310-PEEK50-TRIAX) or 316L SS overbraided (-S), coil length, or pre-terminated UHV triaxial connector assemblies.
Enter the length you need next to each size in the Sizes sheet (column A) and send this file to:
Email: info@tebaoflex.com
WhatsApp / phone: +86 185 9591 3361
Online quote form: https://tebaoflex.com/cables/310-peek50-triax-peek-insulated-uhv-triaxial-cable/#template-selection
An application engineer replies within 2 business hours.

## Sizes
310-PEEK50-TRIAX PEEK-Insulated UHV Triaxial Cable – Dimensions & construction (4)
TEBAOFLEX ¦ https://tebaoflex.com/cables/310-peek50-triax-peek-insulated-uhv-triaxial-cable/ ¦ Data revision 2026-10-20
Typical values for this cable type, based on UHV Triaxial Spec (≤ 10⁻¹⁰ mbar) / IEC 61196-1. Values for your order are confirmed in the quotation.
Enter the length you need next to each size and send this file to info@tebaoflex.com or WhatsApp +86 185 9591 3361.
Your length (m) | Order designation | Construction / Variant | Conductor | Outer Ø ≈ mm | Metal kg/km | Weight ≈ kg/km | Min. bend R fixed mm | Series
| 310-PEEK50-TRIAX Virgin PEEK UHV Triax | 50 Ω Dual Ag-Cu Braids (PEEK) | 26 AWG (19×0.10 Ag-Cu) | 2.95 | 11.5 | 19.5 | 18 | Standard 310-PEEK50-TRIAX variants
| 310-PEEK50-TRIAX-S With 316L SS Overbraid | 50 Ω Dual Braids + PEEK + 316L SS | 26 AWG (19×0.10 Ag-Cu) | 3.25 | 11.5 | 27 | 20 | Standard 310-PEEK50-TRIAX variants
| 301-KAP50 Polyimide UHV Coaxial (Ø 1.95 mm) | 50 Ω Single Ag-Cu Braid (Polyimide) | 24 AWG (19×0.12 Ag-Cu) | 1.95 | 6.2 | 10.5 | 12 | Standard 310-PEEK50-TRIAX variants
| 301-KAP50-S Polyimide + 316L SS Coaxial | 50 Ω Ag-Cu Braid + 316L SS Overbraid | 24 AWG (19×0.12 Ag-Cu) | 2.25 | 6.2 | 16.8 | 14 | Standard 310-PEEK50-TRIAX variants
Dimensions and weights are nominal production values subject to manufacturing tolerances per UHV Triaxial Spec (≤ 10⁻¹⁰ mbar) / IEC 61196-1.

## Attenuation & RF power handling
310-PEEK50-TRIAX PEEK-Insulated UHV Triaxial Cable – Attenuation & RF power handling (6)
TEBAOFLEX ¦ https://tebaoflex.com/cables/310-peek50-triax-peek-insulated-uhv-triaxial-cable/ ¦ Data revision 2026-10-20
Typical values for this cable type, based on UHV Triaxial Spec (≤ 10⁻¹⁰ mbar) / IEC 61196-1. Values for your order are confirmed in the quotation.
Frequency | Nominal attenuation dB / 100 m | Nominal attenuation dB / 100 ft | Max. CW RF power W (@ 40 °C) | Impedance Z₀ Ω | Velocity VoP %
DC – 1 kHz (fA/pA Electrometer) | 0.1 | 0.03 | 350 | 50 | 66
10 MHz (BPM Baseband) | 7.2 | 2.19 | 160 | 50 | 66
100 MHz (RF Bunch Pickup) | 23 | 7.01 | 52 | 50 | 66
500 MHz (Synchrotron RF) | 52 | 15.85 | 23 | 50 | 66
1000 MHz (1 GHz Beam Diagnostics) | 76 | 23.16 | 16 | 50 | 66
3000 MHz (3 GHz Wideband Pickup) | 142 | 43.28 | 8 | 50 | 66
Attenuation values apply at +20 °C ambient into a matched 50 Ω load; CW power ratings assume VSWR 1.0:1 at +40 °C ambient.

## Technical data
310-PEEK50-TRIAX PEEK-Insulated UHV Triaxial Cable – Technical data
TEBAOFLEX ¦ https://tebaoflex.com/cables/310-peek50-triax-peek-insulated-uhv-triaxial-cable/ ¦ Data revision 2026-10-20
Typical values for this cable type, based on UHV Triaxial Spec (≤ 10⁻¹⁰ mbar) / IEC 61196-1. Values for your order are confirmed in the quotation.
Group | Parameter | Value
Key data | Impedance Z₀ | 50 Ω ± 3 Ω (Center to inner driven-guard braid)
Key data | Vacuum rating | ≤ 10⁻¹⁰ mbar UHV (Halogen-free virgin PEEK polymer)
Key data | Insulation R | > 10¹⁴ Ω·m (Enables < 10 fA leakage with guard)
Key data | Temp. range | -65 to +250 °C (Continuous UHV bakeout compatible)
Key data | Radiation dose | Up to 10⁷ Gy (10 MGy gamma / X-ray / electron)
Key data | Outer diameter | 2.95 mm (0.116") (26 AWG (19×0.10) Ag-Cu center)
Electrical | Characteristic impedance Z₀ | 50 Ω ± 3 Ω (center to inner guard)
Electrical | Capacitance (center to inner guard) | 102.0 pF/m (31.1 pF/ft)
Electrical | Velocity of propagation (VoP) | 66.0 %
Electrical | Volume resistivity (PEEK dielectric) | > 10¹⁵ Ω·cm (insulation R > 10¹⁴ Ω·m)
Electrical | Max. operating voltage (core-guard) | 1,000 V DC / 750 V rms AC
Electrical | Guard-to-outer shield voltage | 500 V DC (1.5 kV rms test)
Thermal | Operating temperature range | -65 °C to +250 °C continuous
Thermal | PEEK crystalline melting point | +343 °C (glass transition Tg +143 °C)
Thermal | UHV bakeout temperature | +200 °C to +250 °C continuous
Thermal | Outgassing (ASTM E595 / ECSS) | TML < 0.15 % · CVCM < 0.01 %
Thermal | UHV pressure rating | ≤ 1 × 10⁻¹⁰ mbar
Thermal | Flammability rating | UL 94 V-0 self-extinguishing without halogens
Mechanical | Center conductor stranding | 19 × 0.10 mm Ag-OFC (26 AWG, Ø 0.48 mm)
Mechanical | Inner dielectric diameter | 1.45 mm ± 0.05 mm
Mechanical | Outer jacket diameter | 2.95 mm ± 0.10 mm (0.116 in)
Mechanical | Min. bend radius (fixed / dynamic) | 18 mm (6×D) / 30 mm (10×D)
Mechanical | Nominal cable weight | 19.5 kg/km
Mechanical | Connector compatibility | UHV 3-lug TRB, LEMO 00/0S Triax, Sub-Triax
Resistance | Ionizing radiation resistance | Up to 10⁷ Gy (10 MGy) without embrittlement
Resistance | Halogen & fluorine content | 0.00 % (eliminates HF/F₂ beamline corrosion)
Resistance | Chemical & solvent resistance | Inert to almost all organic/inorganic
Resistance | Water absorption | < 0.1 % (5× lower than polyimide in humid
Resistance | Wear & cut-through resistance | High-strength semi-crystalline PEEK
Resistance | RoHS / REACH status | RoHS 3 compliant
Standards | Vacuum outgassing standard | ASTM E595 / ECSS-Q-ST-70-02
Standards | Triaxial transmission norm | IEC 61196-1
Standards | Polymer material standard | ASTM D4000 / ISO 22391 virgin PEEK
Standards | Conductor standard | ASTM B298 oxygen-free silver-plated Cu
Standards | Beamline radiation reference | CERN / APS / ESRF UHV material list
Standards | Quality certification | UHV cleanroom certificate + > 10¹⁴ Ω IR
Identification | Dielectric & jacket colour | Natural tan / light brown PEEK
Identification | Packaging | Ultrasonically cleaned & double-bagged for
Identification | Surface finish | Smooth extruded non-porous PEEK
Identification | Standard lengths | 5 m, 10 m, 25 m, 50 m, 100 m
Identification | Cable designation | 310-PEEK50-TRIAX UHV 50 Ω
Identification | Batch traceability | Cleanroom lot number & electrometer test ID

## Construction
310-PEEK50-TRIAX PEEK-Insulated UHV Triaxial Cable – Construction
TEBAOFLEX ¦ https://tebaoflex.com/cables/310-peek50-triax-peek-insulated-uhv-triaxial-cable/ ¦ Data revision 2026-10-20
Typical values for this cable type, based on UHV Triaxial Spec (≤ 10⁻¹⁰ mbar) / IEC 61196-1. Values for your order are confirmed in the quotation.
No. | Layer | Material | Reference
1 | Stranded Ag-OFC center conductor (26 | 19 × 0.10 mm (Ø 0.48 mm, 0.15 mm²) hydrocarbon-free silver-plated oxygen-free copper
2 | Virgin PEEK core dielectric | Precision melt-extruded unreinforced polyetheretherketone (PEEK, Ø 1.45 mm, εr ≈ 3.2, >
3 | Inner driven-guard braid (Screen 1) | 0.10 mm silver-plated oxygen-free copper wire braid (≥ 90 % coverage) held at guard
4 | Virgin PEEK inter-shield isolation wall | Extruded PEEK isolation layer (Ø 2.15 mm, > 1.5 kV breakdown between inner guard and
5 | Outer EMC & chamber ground braid | 0.10 mm silver-plated oxygen-free copper outer braid (≥ 90 % coverage) tied to vacuum
6 | Virgin PEEK UHV outer jacket | Smooth natural tan-brown polyetheretherketone (PEEK) outer sheath, Ø 2.95 mm ± 0.10 mm
| 310-PEEK50-TRIAX (Smooth PEEK Outer, Ø 2.95 mm) | Standard UHV triaxial cable with extruded PEEK inner dielectric, PEEK inter-shield wall, and PEEK outer
| 310-PEEK50-TRIAX-S (With 316L SS Overbraid, Ø 3.25 mm) | Adds an external non-magnetic AISI 316L stainless-steel braid over the PEEK jacket for mechanical abrasion

## Quality and supply
310-PEEK50-TRIAX PEEK-Insulated UHV Triaxial Cable – Testing, approvals and supply
TEBAOFLEX ¦ https://tebaoflex.com/cables/310-peek50-triax-peek-insulated-uhv-triaxial-cable/ ¦ Data revision 2026-10-20
Typical values for this cable type, based on UHV Triaxial Spec (≤ 10⁻¹⁰ mbar) / IEC 61196-1. Values for your order are confirmed in the quotation.
Item | Detail | Frequency / scope
Routine test | 100 % electrometer insulation resistance & HV — > 10¹⁴ Ω core-to-guard at 500 V DC; 1.5 kV rms AC test | Every coil
Routine test | TDR characteristic impedance (core to guard) — 50 Ω ± 3 Ω across full length | Every coil
Sample test | UHV outgassing (ASTM E595) & RGA scan — TML < 0.15 %, CVCM < 0.01 %, zero halogen or hydrocarbon peaks | Per batch
Type test | 10 MGy gamma irradiation & +250 °C bakeout — Retains dielectric integrity and > 10¹⁴ Ω resistance | Qualification
Standard / approval | UHV ≤ 10⁻¹⁰ mbar Certified
Standard / approval | > 10¹⁴ Ω Electrometer Grade
Standard / approval | 10 MGy Radiation-Hard
Company certificate | VDE
Company certificate | UL
Company certificate | cUL
Company certificate | CE
Company certificate | KTL
Company certificate | MSHA
Company certificate | MA
Company certificate | ISO 9001
Company certificate | ISO 14001
Company certificate | ISO 45001
Sheath marking | TEBAOFLEX 310-PEEK50-TRIAX 50 OHM UHV PEEK
Supply | Delivery form: Spools, reels or export wooden drums
Supply | Standard reel lengths: 100 m · 305 m (1000 ft) · 500 m · 1000 m
Supply | MOQ: 100 m (stock) · 305–500 m (production)
Supply | Lead time: 1–3 weeks ex-works
Supply | Incoterms: EXW, FCA, FOB, CIF, DAP