## Request a quote
Request a quotation for 311-KAP / 301-KAPM
Application engineer · high-temperature, ignition & UHV cables
Enter the length you need next to each size in the Sizes sheet (column A) and send this file to:
Email: info@tebaoflex.com
WhatsApp / phone: +86 185 9591 3361
Online quote form: https://tebaoflex.com/cables/311-kap-301-kapm-polyimide-uhv-single-core-wire/#template-selection
An application engineer replies within 2 business hours.

## Sizes
311-KAP / 301-KAPM Polyimide UHV Single-Core Wire – Dimensions & weights (10)
TEBAOFLEX ¦ https://tebaoflex.com/cables/311-kap-301-kapm-polyimide-uhv-single-core-wire/ ¦ Data revision 2026-10-20
Typical values for this cable type, based on ASTM E595 UHV Outgassing & MIL-DTL-81381 Polyimide Hook-Up Wire. Values for your order are confirmed in the quotation.
Enter the length you need next to each size and send this file to info@tebaoflex.com or WhatsApp +86 185 9591 3361.
Your length (m) | Order designation | Cross-section / size | Conductor build | Wall ≈ mm | Outer Ø ≈ mm | Metal kg/km | Weight ≈ kg/km | Min. bend R fixed mm | Series
| 311-KAP-025 (Solid Ø 0.25) | 0.049 mm² (30 AWG) | 1×0.25 mm Solid Ag-OFC | 0.05 | 0.35 | 0.45 | 0.6 | 2 | Standard 311-KAP / 301-KAPM configurations
| 311-KAP-050 (Solid Ø 0.50) | 0.196 mm² (24 AWG) | 1×0.50 mm Solid Ag-OFC | 0.06 | 0.62 | 1.8 | 2.2 | 3 | Standard 311-KAP / 301-KAPM configurations
| 311-KAP-075 (Solid Ø 0.75) | 0.442 mm² (21 AWG) | 1×0.75 mm Solid Ag-OFC | 0.06 | 0.87 | 4.05 | 4.7 | 5 | Standard 311-KAP / 301-KAPM configurations
| 311-KAP-100 (Solid Ø 1.00) | 0.785 mm² (18 AWG) | 1×1.00 mm Solid Ag-OFC | 0.07 | 1.14 | 7.2 | 8.1 | 6 | Standard 311-KAP / 301-KAPM configurations
| 311-KAP-150 (Solid Ø 1.50) | 1.767 mm² (15 AWG) | 1×1.50 mm Solid Ag-OFC | 0.08 | 1.66 | 16.2 | 17.8 | 9 | Standard 311-KAP / 301-KAPM configurations
| 301-KAPM-025 (Stranded Ø 0.25) | 0.055 mm² (30 AWG) | 7×0.10 mm Ag-OFC | 0.05 | 0.36 | 0.52 | 0.68 | 2 | Standard 311-KAP / 301-KAPM configurations
| 301-KAPM-035 (Stranded Ø 0.35) | 0.073 mm² (28 AWG) | 19×0.07 mm Ag-OFC | 0.06 | 0.47 | 0.7 | 0.92 | 2 | Standard 311-KAP / 301-KAPM configurations
| 301-KAPM-050 (Stranded Ø 0.50) | 0.15 mm² (26 AWG) | 19×0.10 mm Ag-OFC | 0.06 | 0.62 | 1.42 | 1.75 | 3 | Standard 311-KAP / 301-KAPM configurations
| 301-KAPM-060 (Stranded Ø 0.60) | 0.22 mm² (24 AWG) | 19×0.12 mm Ag-OFC | 0.06 | 0.72 | 2.05 | 2.45 | 3 | Standard 311-KAP / 301-KAPM configurations
| 301-KAPM-100 (Stranded Ø 1.00) | 0.60 mm² (20 AWG) | 19×0.20 mm Ag-OFC | 0.07 | 1.14 | 5.65 | 6.45 | 5 | Standard 311-KAP / 301-KAPM configurations
Outer diameters and weights are nominal engineering values for 311-KAP / 301-KAPM subject to standard manufacturing tolerances per ASTM E595 UHV Outgassing & MIL-DTL-81381 Polyimide Hook-Up Wire.

## Electrical & rating data
311-KAP / 301-KAPM Polyimide UHV Single-Core Wire – Electrical & rating data (10)
TEBAOFLEX ¦ https://tebaoflex.com/cables/311-kap-301-kapm-polyimide-uhv-single-core-wire/ ¦ Data revision 2026-10-20
Typical values for this cable type, based on ASTM E595 UHV Outgassing & MIL-DTL-81381 Polyimide Hook-Up Wire. Values for your order are confirmed in the quotation.
Configuration | Max. DC R @ 20 °C Ω/km | Primary rating (A or kV) | Derated / AC rating | Dielectric test V AC rms
311-KAP-025 (Solid Ø 0.25) (0.049 mm² (30 AWG)) | 350 | 1.5 | 0.9 | 2000
311-KAP-050 (Solid Ø 0.50) (0.196 mm² (24 AWG)) | 88 | 5 | 3 | 2000
311-KAP-075 (Solid Ø 0.75) (0.442 mm² (21 AWG)) | 39 | 8.5 | 5.2 | 2000
311-KAP-100 (Solid Ø 1.00) (0.785 mm² (18 AWG)) | 22 | 13 | 8 | 2000
311-KAP-150 (Solid Ø 1.50) (1.767 mm² (15 AWG)) | 9.8 | 22 | 14 | 2000
301-KAPM-025 (Stranded Ø 0.25) (0.055 mm² (30 AWG)) | 330 | 1.5 | 0.9 | 2000
301-KAPM-035 (Stranded Ø 0.35) (0.073 mm² (28 AWG)) | 238 | 2.5 | 1.5 | 2000
301-KAPM-050 (Stranded Ø 0.50) (0.15 mm² (26 AWG)) | 122 | 4.2 | 2.5 | 2000
301-KAPM-060 (Stranded Ø 0.60) (0.22 mm² (24 AWG)) | 84 | 5.5 | 3.3 | 2000
301-KAPM-100 (Stranded Ø 1.00) (0.60 mm² (20 AWG)) | 30.5 | 11.5 | 7 | 2000
Electrical resistance at +20 °C and dielectric withstand voltages verified per ASTM E595 UHV Outgassing & MIL-DTL-81381 Polyimide Hook-Up Wire.

## Technical data
311-KAP / 301-KAPM Polyimide UHV Single-Core Wire – Technical data
TEBAOFLEX ¦ https://tebaoflex.com/cables/311-kap-301-kapm-polyimide-uhv-single-core-wire/ ¦ Data revision 2026-10-20
Typical values for this cable type, based on ASTM E595 UHV Outgassing & MIL-DTL-81381 Polyimide Hook-Up Wire. Values for your order are confirmed in the quotation.
Group | Parameter | Value
Key data | Vacuum rating | ≤ 10⁻¹¹ mbar (Ultra-low surface outgassing)
Key data | Temperature | -269…+250 °C (4 K liquid He to +300 °C peak)
Key data | Rated voltage | 600 V DC (300 V AC · 2.0 kV test)
Key data | Solid series | 311-KAP (Ø 0.25 to 1.50 mm solid Ag-OFC)
Key data | Stranded series | 301-KAPM (19-wire flexible Ag-OFC)
Key data | Wall thickness | 0.05–0.08 mm (Ultra-thin fused polyimide film)
Electrical | Rated working voltage | 600 V DC / 300 V AC rms
Electrical | Dielectric withstand test | 2,000 V AC rms (spark tested)
Electrical | Dielectric strength (film) | ≥ 180 kV/mm per ASTM D149
Electrical | In-vacuum current rating | 1.5 A (Ø 0.25 mm) to 14 A (Ø 1.50 mm)
Thermal | Continuous temperature range | -269 °C (4 K) to +250 °C
Thermal | Short-term bakeout peak | +300 °C in ultra-high vacuum
Thermal | Cryogenic cycling stability | No cracking from 4 K to +250 °C
Mechanical | Solid conductor diameters | Ø 0.25, 0.50, 0.75, 1.00, 1.50 mm (311-KAP)
Mechanical | Stranded conductor diameters | Ø 0.25, 0.35, 0.50, 0.60, 0.75, 1.00 mm (301-KAPM)
Mechanical | Min. bending radius | 3 × OD (301-KAPM) · 5 × OD (311-KAP)
Resistance | Vacuum pressure rating | ≤ 1 × 10⁻¹¹ mbar (UHV / XHV)
Resistance | Radiation resistance | Up to 10⁷ Gy (10⁹ rad) ionizing dose
Resistance | Flame & halogen rating | Non-flammable in air · halogen-free
Standards | UHV outgassing standard | ASTM E595 / ECSS-Q-ST-70-02C
Standards | Polyimide wire benchmark | MIL-DTL-81381 construction reference
Standards | RoHS & REACH | RoHS 3 & REACH compliant
Identification | Insulation colour | Natural translucent amber polyimide
Identification | Spool label | TEBAOFLEX 311-KAP / 301-KAPM UHV 1E-11 MBAR
Identification | Customs tariff (HS) | 8544.49

## Construction
311-KAP / 301-KAPM Polyimide UHV Single-Core Wire – Construction
TEBAOFLEX ¦ https://tebaoflex.com/cables/311-kap-301-kapm-polyimide-uhv-single-core-wire/ ¦ Data revision 2026-10-20
Typical values for this cable type, based on ASTM E595 UHV Outgassing & MIL-DTL-81381 Polyimide Hook-Up Wire. Values for your order are confirmed in the quotation.
No. | Layer | Material | Reference
1 | Solid or 19-strand Ag-OFC conductor | Oxygen-free high-conductivity copper with direct silver plating — solid wire (311-KAP) or 19-strand bundle (301-KAPM)
2 | Lapped aromatic polyimide film | Helically wrapped and thermally fused polyimide tape (0.05 mm to 0.08 mm radial wall)
3 | Amber polyimide outer seal | Heat-sealed amber polyimide outer surface with zero silicone or fluoropolymer topcoat
| 311-KAP (Solid Ag-OFC) | Formable solid single-strand UHV wire (Ø 0.25, 0.50, 0.75, 1.00, 1.50 mm) that holds its bent shape inside vacuum chambers
| 301-KAPM (19-Strand Ag-OFC) | Flexible 19-strand UHV hook-up wire (Ø 0.25, 0.35, 0.50, 0.60, 0.75, 1.00 mm) for manipulators and D-Sub connectors

## Quality and supply
311-KAP / 301-KAPM Polyimide UHV Single-Core Wire – Testing, approvals and supply
TEBAOFLEX ¦ https://tebaoflex.com/cables/311-kap-301-kapm-polyimide-uhv-single-core-wire/ ¦ Data revision 2026-10-20
Typical values for this cable type, based on ASTM E595 UHV Outgassing & MIL-DTL-81381 Polyimide Hook-Up Wire. Values for your order are confirmed in the quotation.
Item | Detail | Frequency / scope
Routine test | Dielectric spark / high-voltage withstand test — 100 % in-line spark and AC/DC dielectric withstand per ASTM E595 UHV Outgassing & MIL-DTL-81381 Polyimide Hook-Up Wire | Every manufactured length
Routine test | Conductor DC resistance & continuity check — Within maximum 20 °C resistance limit specified for 311-KAP / 301-KAPM | Every spool or drum length
Sample test | Thermal ageing & dimensional verification — Wall thickness, concentricity and post-ageing elongation per ASTM E595 UHV Outgassing & MIL-DTL-81381 Polyimide Hook-Up Wire | Per production batch
Type test | Flame, outgassing or high-temperature endurance — Qualified to ASTM E595 UHV Outgassing & MIL-DTL-81381 Polyimide Hook-Up Wire thermal and environmental performance criteria | Type qualification
Standard / approval | ASTM E595 UHV Outgassing & MIL-DTL-81381 Polyimide Hook-Up Wire
Standard / approval | CE (2014/35/EU) & RoHS 3 (2015/863/EU) Compliant
Standard / approval | REACH SVHC & Halogen/Asbestos Compliance Verified
Company certificate | VDE
Company certificate | UL
Company certificate | cUL
Company certificate | CE
Company certificate | KTL
Company certificate | MSHA
Company certificate | MA
Company certificate | ISO 9001
Company certificate | ISO 14001
Company certificate | ISO 45001
Sheath marking | TEBAOFLEX 311-KAP / 301-KAPM POLYIMIDE UHV 1E-11 MBAR
Supply | Delivery form: Precision spools, coils or export wooden drums
Supply | Standard lengths: 50 m · 100 m · 500 m · 1000 m (or cut harnesses)
Supply | MOQ: 100 m (stock sizes) · 300–500 m (custom build)
Supply | Lead time: 2–4 weeks ex-works
Supply | Incoterms: EXW, FOB, CIF, DAP