## Request a quote
Request a quotation for 35-CHVU
Share your operating voltage, core configuration, and trailing/handler conditions for 35-CHVU.
Enter the length you need next to each size in the Sizes sheet (column A) and send this file to:
Email: info@tebaoflex.com
WhatsApp / phone: +86 185 9591 3361
Online quote form: https://tebaoflex.com/cables/35-chvu-mining-machine-trailing-power-cable/#template-selection
An application engineer replies within 2 business hours.

## Sizes
35-CHVU Mining-Machine Trailing Power Cable – Dimensions & weights (7)
TEBAOFLEX ¦ https://tebaoflex.com/cables/35-chvu-mining-machine-trailing-power-cable/ ¦ Data revision 2026-10-20
Typical values for this cable type, based on DIN VDE 0250-813 / Enterprise 20/35 kV MV Trailing. Values for your order are confirmed in the quotation.
Enter the length you need next to each size and send this file to info@tebaoflex.com or WhatsApp +86 185 9591 3361.
Your length (m) | Order designation | Configuration | Phase size mm² | Outer Ø ≈ mm | Copper kg/km | Weight ≈ kg/km | Min. bend R fixed mm | Series
| 35-CHVU 3×35+3×16/3E 20/35 kV | 3×35 + 3×16/3E (20/35 kV) | 35 | 72 | 1480 | 6450 | 720 | Standard 35-CHVU configurations
| 35-CHVU 3×50+3×25/3E 20/35 kV | 3×50 + 3×25/3E (20/35 kV) | 50 | 76.5 | 1980 | 7480 | 765 | Standard 35-CHVU configurations
| 35-CHVU 3×70+3×35/3E 20/35 kV | 3×70 + 3×35/3E (20/35 kV) | 70 | 81.2 | 2710 | 8720 | 812 | Standard 35-CHVU configurations
| 35-CHVU 3×95+3×50/3E 20/35 kV | 3×95 + 3×50/3E (20/35 kV) | 95 | 86.5 | 3680 | 10350 | 865 | Standard 35-CHVU configurations
| 35-CHVU 3×120+3×70/3E 20/35 kV | 3×120 + 3×70/3E (20/35 kV) | 120 | 91.5 | 4650 | 11920 | 915 | Standard 35-CHVU configurations
| 35-CHVU 3×150+3×70/3E 20/35 kV | 3×150 + 3×70/3E (20/35 kV) | 150 | 96.8 | 5560 | 13580 | 968 | Standard 35-CHVU configurations
| 35-CHVU 3×185+3×95/3E 20/35 kV | 3×185 + 3×95/3E (20/35 kV) | 185 | 102 | 6890 | 15640 | 1020 | Standard 35-CHVU configurations
Outer diameters and weights are nominal factory values subject to ±5 % manufacturing tolerance per DIN VDE 0250-813 / Enterprise 20/35 kV MV Trailing.

## Electrical & ampacity data
35-CHVU Mining-Machine Trailing Power Cable – Electrical & ampacity data (7)
TEBAOFLEX ¦ https://tebaoflex.com/cables/35-chvu-mining-machine-trailing-power-cable/ ¦ Data revision 2026-10-20
Typical values for this cable type, based on DIN VDE 0250-813 / Enterprise 20/35 kV MV Trailing. Values for your order are confirmed in the quotation.
Configuration | Max. DC R @ 20 °C Ω/km | Current rating in air (A) | Current rating installed (A) | Mutual C pF/m ≈ | AC test V rms
3×35 + 3×16/3E (20/35 kV) | 0.568 | 150 | 128 | 168 | 50000
3×50 + 3×25/3E (20/35 kV) | 0.396 | 187 | 159 | 192 | 50000
3×70 + 3×35/3E (20/35 kV) | 0.279 | 229 | 195 | 226 | 50000
3×95 + 3×50/3E (20/35 kV) | 0.211 | 276 | 235 | 267 | 50000
3×120 + 3×70/3E (20/35 kV) | 0.165 | 319 | 271 | 308 | 50000
3×150 + 3×70/3E (20/35 kV) | 0.132 | 365 | 310 | 358 | 50000
3×185 + 3×95/3E (20/35 kV) | 0.109 | 415 | 353 | 370 | 50000
Current ratings apply at +30 °C ambient in free air; apply standard derating factors for elevated ambient or drum layers.

## Technical data
35-CHVU Mining-Machine Trailing Power Cable – Technical data
TEBAOFLEX ¦ https://tebaoflex.com/cables/35-chvu-mining-machine-trailing-power-cable/ ¦ Data revision 2026-10-20
Typical values for this cable type, based on DIN VDE 0250-813 / Enterprise 20/35 kV MV Trailing. Values for your order are confirmed in the quotation.
Group | Parameter | Value
Key data | Rated voltage | 20/35 kV (Umax 42 kV AC 3-phase)
Key data | AC test voltage | 50 kV / 65 kV (5 min routine HV dielectric test)
Key data | Stress control | Triple-Extruded (Inner/outer semicon H + HEPR V)
Key data | Phase screen | Copper Screen C (Tinned Cu wire/tape + split earth)
Key data | Outer sheath | 5GM5 PCP (U) (UV, ozone & tear-proof rubber)
Key data | Min. bend radius | 10×D / 12×D (Fixed 10×D · trailing 12×D)
Electrical | Rated voltage U0/U (Umax) | 20/35 kV (Umax 42 kV)
Electrical | AC routine test voltage | 50 kV rms / 5 min (or 65 kV DC per project
Electrical | Partial discharge level | ≤ 10 pC at 1.73 U0 (35 kV)
Electrical | Dielectric loss factor tan δ | ≤ 0.015 at U0
Thermal | Max. conductor operating temp. | +90 °C
Thermal | Max. short-circuit temperature | +250 °C (5 s)
Thermal | Ambient temperature (trailing) | -25 °C to +60 °C (-40 °C cold-pit option)
Thermal | Ambient temperature (fixed) | -40 °C to +80 °C
Mechanical | Max. tensile load on copper | 15–20 N/mm²
Mechanical | Min. bending radius (fixed) | 10 × cable outer diameter
Mechanical | Min. bending radius (trailing) | 12 × cable outer diameter
Resistance | Ozone & corona resistance | DIN EN 60811-403 ozone-proof 3GI3/HEPR
Resistance | Oil & diesel fuel resistance | DIN EN 60811-404 (5GM5 compound)
Resistance | Flame retardancy | DIN EN 60332-1-2 self-extinguishing
Resistance | UV & solar radiation | Carbon/UV-stabilised outer sheath for
Standards | Design basis | DIN VDE 0250-813 / ICEA S-75-381 35 kV class
Standards | Conductor standard | IEC 60228 Class 5 tinned copper
Standards | Sheath standard | DIN VDE 0207-21 (5GM5)
Identification | Core identification | Phase cores numbered 1, 2, 3 + split earth
Identification | Outer sheath colour | Red or Yellow high-visibility pit jacket

## Construction
35-CHVU Mining-Machine Trailing Power Cable – Construction
TEBAOFLEX ¦ https://tebaoflex.com/cables/35-chvu-mining-machine-trailing-power-cable/ ¦ Data revision 2026-10-20
Typical values for this cable type, based on DIN VDE 0250-813 / Enterprise 20/35 kV MV Trailing. Values for your order are confirmed in the quotation.
No. | Layer | Material | Reference
1 | Phase conductors | Finely stranded tinned annealed copper, Class 5 per IEC 60228 | IEC 60228 Class 5
2 | Inner & outer semicon (H) | Clean-stripping vulcanised semi-conductive elastomeric layers (Halbleiterschicht) | DIN VDE 0250-813
3 | 20/35 kV HEPR/EPR dielectric (V) | High-grade ozone- and partial-discharge-resistant cross-linked EPR/HEPR compound | DIN VDE 0207-20 / IEC 60502-2
4 | Metallic phase screen (C) | Helical tinned copper wires/tapes + interstitial split earth conductors | DIN VDE 0250-813
5 | Inner elastomeric bedding | Pressure-extruded GM1b/5GM3 inner sheath with anti-torsion textile reinforcement | DIN VDE 0250-813
6 | Outer sheath (U) | Extra-heavy-duty flame-retardant, oil-, UV- and tear-resistant polychloroprene 5GM5 | DIN VDE 0207-21
| 35-CHVU 3×(50–185) + 3×E | 3 screened 20/35 kV phase cores + 3 symmetrical interstitial split earth conductors.
| 35-CHVU + Pilot / FO | Optional interstitial pilot monitoring core or single-mode optical fibre tube for dragline telemetry.

## Quality and supply
35-CHVU Mining-Machine Trailing Power Cable – Testing, approvals and supply
TEBAOFLEX ¦ https://tebaoflex.com/cables/35-chvu-mining-machine-trailing-power-cable/ ¦ Data revision 2026-10-20
Typical values for this cable type, based on DIN VDE 0250-813 / Enterprise 20/35 kV MV Trailing. Values for your order are confirmed in the quotation.
Item | Detail | Frequency / scope
Routine test | 50 kV AC dielectric test — 50 kV rms / 5 min without breakdown | 100 % of drums
Routine test | Partial discharge test — ≤ 10 pC at 1.73 U0 (35 kV) | 100 % of drums
Sample test | Tan δ & hot-set test — IEC 60502-2 / DIN VDE 0250-813 | Per production batch
Type test | Impulse voltage withstand — 170 kV BIL lightning impulse test | Type approval
Standard / approval | DIN VDE 0250-813 Basis
Standard / approval | IEC 60502-2 / ICEA S-75-381
Standard / approval | EN 10204 3.1
Company certificate | VDE
Company certificate | UL
Company certificate | cUL
Company certificate | CE
Company certificate | KTL
Company certificate | MSHA
Company certificate | MA
Company certificate | ISO 9001
Company certificate | ISO 14001
Company certificate | ISO 45001
Sheath marking | TEBAOFLEX 35-CHVU 20/35 kV (Umax 42 kV)
Supply | Delivery form: Fumigated export wooden drums
Supply | Standard drum lengths: 300 m · 500 m · 1000 m (or custom cut
Supply | MOQ: 100 m (stock sizes) · 300 m (custom build)
Supply | Lead time: 3–5 weeks ex-works
Supply | Incoterms: EXW, FOB, CIF, DAP