## Request a quote
Request a quotation for 3GSLTOE
Application engineer · Crane spreader & collector-basket cables
Enter the length you need next to each size in the Sizes sheet (column A) and send this file to:
Email: info@tebaoflex.com
WhatsApp / phone: +86 185 9591 3361
Online quote form: https://tebaoflex.com/cables/3gsltoe-screened-spreader-cable/#template-selection
An application engineer replies within 2 business hours.

## Sizes
3GSLTOE Screened Collector-Basket Spreader Cable – Configurations & electrical data (44)
TEBAOFLEX ¦ https://tebaoflex.com/cables/3gsltoe-screened-spreader-cable/ ¦ Data revision 2026-10-20
Typical values for this cable type, based on DIN VDE 0250. Values for your order are confirmed in the quotation.
Enter the length you need next to each size and send this file to info@tebaoflex.com or WhatsApp +86 185 9591 3361.
Your length (m) | Model & configuration | Core & data schedule | Cond. Ø mm | OD min mm | OD max mm | Min. bend R mm (moving) | Weight ≈ kg/km | Max. R20 Ω/km | Current A (30 °C) | 1 s Isc kA | Series
| 3GSLTOE-J 48 × 1 | 48 × 1 | 1.3 | 31.1 | 34.1 | 171 | 2340 | 19.5 | 18 | 0.14 | 3GSLTOE-J Control · Metric
| 3GSLTOE-J 24 × 2.5 | 24 × 2.5 | 2 | 29.1 | 32.1 | 161 | 1780 | 7.98 | 30 | 0.36 | 3GSLTOE-J Control · Metric
| 3GSLTOE-J 30 × 2.5 | 30 × 2.5 | 2 | 31.1 | 34.1 | 171 | 2260 | 7.98 | 30 | 0.36 | 3GSLTOE-J Control · Metric
| 3GSLTOE-J 36 × 2.5 | 36 × 2.5 | 2 | 34.5 | 37.5 | 188 | 2780 | 7.98 | 30 | 0.36 | 3GSLTOE-J Control · Metric
| 3GSLTOE-J 42 × 2.5 | 42 × 2.5 | 2 | 36.8 | 39.8 | 199 | 3490 | 7.98 | 30 | 0.36 | 3GSLTOE-J Control · Metric
| 3GSLTOE-J 48 × 2.5 | 48 × 2.5 | 2 | 41.3 | 44.3 | 222 | 4040 | 7.98 | 30 | 0.36 | 3GSLTOE-J Control · Metric
| 3GSLTOE-J 54 × 2.5 | 54 × 2.5 | 2 | 45.5 | 48.5 | 243 | 3890 | 7.98 | 30 | 0.36 | 3GSLTOE-J Control · Metric
| 3GSLTOE-J 24 × 3.5 | 24 × 3.5 | 2.4 | 32 | 35 | 175 | 2350 | 5.55 | 39 | 0.5 | 3GSLTOE-J Control · Metric
| 3GSLTOE-J 30 × 3.5 | 30 × 3.5 | 2.4 | 34.3 | 37.3 | 187 | 2970 | 5.55 | 39 | 0.5 | 3GSLTOE-J Control · Metric
| 3GSLTOE-J 36 × 3.5 | 36 × 3.5 | 2.4 | 37.9 | 40.9 | 205 | 3750 | 5.55 | 39 | 0.5 | 3GSLTOE-J Control · Metric
| 3GSLTOE-J 42 × 3.5 | 42 × 3.5 | 2.4 | 42.4 | 45.4 | 227 | 4510 | 5.55 | 39 | 0.5 | 3GSLTOE-J Control · Metric
| 3GSLTOE-J 7 × 4 | 7 × 4 | 3 | 18.1 | 20.1 | 101 | 670 | 4.95 | 41 | 0.57 | 3GSLTOE-J Control · Metric
| 3GSLTOE-J 24 × 2.5 + 1 × (2 × 1)C | 24 × 2.5 + 1 × (2 × 1)C | 2 | 31.1 | 34.1 | 171 | 2200 | 7.98 | 30 | 0.36 | 3GSLTOE-J + Bus Element
| 3GSLTOE-J 24 × 2.5 + 4 × (2 × 1)C | 24 × 2.5 + 4 × (2 × 1)C | 2 | 41.2 | 44.2 | 221 | 3600 | 7.98 | 30 | 0.36 | 3GSLTOE-J + Bus Element
| 3GSLTOE-J 36 × 2.5 + 2 × (2 × 1)C | 36 × 2.5 + 2 × (2 × 1)C | 2 | 41.3 | 44.3 | 222 | 3830 | 7.98 | 30 | 0.36 | 3GSLTOE-J + Bus Element
| 3GSLTOE-J 42 × 2.5 + 2 × (2 × 1)C | 42 × 2.5 + 2 × (2 × 1)C | 2 | 43.5 | 46.5 | 233 | 3600 | 7.98 | 30 | 0.36 | 3GSLTOE-J + Bus Element
| 3GSLTOE-J 24 × 2.5 + 6 × (1G62.5) | 24 × 2.5 + 6 × (1G62.5) | 2 | 35.6 | 38.6 | 193 | 2400 | 7.98 | 30 | 0.36 | 3GSLTOE-J + Integrated FO
| 3GSLTOE-J 24 × 2.5 + 12 × (1G62.5) | 24 × 2.5 + 12 × (1G62.5) | 2 | 34.5 | 37.5 | 188 | 2530 | 7.98 | 30 | 0.36 | 3GSLTOE-J + Integrated FO
| 3GSLTOE-J 30 × 2.5 + 6 × (1G62.5) | 30 × 2.5 + 6 × (1G62.5) | 2 | 34.5 | 37.5 | 188 | 2660 | 7.98 | 30 | 0.36 | 3GSLTOE-J + Integrated FO
| 3GSLTOE-J 32 × 2.5 + 4 × (3E9) | 32 × 2.5 + 4 × (3E9) | 2 | 35.1 | 38.1 | 191 | 2700 | 7.98 | 30 | 0.36 | 3GSLTOE-J + Integrated FO
| 3GSLTOE-J 36 × 2.5 + 6 × (1G62.5) | 36 × 2.5 + 6 × (1G62.5) | 2 | 36.8 | 39.8 | 199 | 3360 | 7.98 | 30 | 0.36 | 3GSLTOE-J + Integrated FO
| 3GSLTOE-J 36 × 2.5 + 6 × (2G62.5) | 36 × 2.5 + 6 × (2G62.5) | 2 | 36.8 | 39.8 | 199 | 3360 | 7.98 | 30 | 0.36 | 3GSLTOE-J + Integrated FO
| 3GSLTOE-J 36 × 2.5 + 6 × (2G50) | 36 × 2.5 + 6 × (2G50) | 2 | 36.8 | 39.8 | 199 | 3360 | 7.98 | 30 | 0.36 | 3GSLTOE-J + Integrated FO
| 3GSLTOE-J 42 × 2.5 + 6 × (1G62.5) | 42 × 2.5 + 6 × (1G62.5) | 2 | 41.3 | 44.3 | 222 | 3910 | 7.98 | 30 | 0.36 | 3GSLTOE-J + Integrated FO
| 3GSLTOE-J 42 × 2.5 + 6 × (2G62.5) | 42 × 2.5 + 6 × (2G62.5) | 2 | 41.3 | 44.3 | 222 | 3910 | 7.98 | 30 | 0.36 | 3GSLTOE-J + Integrated FO
| 3GSLTOE-J 42 × 2.5 + 6 × (2G50) | 42 × 2.5 + 6 × (2G50) | 2 | 41.3 | 44.3 | 222 | 3910 | 7.98 | 30 | 0.36 | 3GSLTOE-J + Integrated FO
| 3GSLTOE-J 42 × 2.5 + 6 × (2E9) | 42 × 2.5 + 6 × (2E9) | 2 | 41.3 | 44.3 | 222 | 3910 | 7.98 | 30 | 0.36 | 3GSLTOE-J + Integrated FO
| 3GSLTOE-J 42 × 2.5 + 6 × (3E9) | 42 × 2.5 + 6 × (3E9) | 2 | 41.3 | 44.3 | 222 | 3910 | 7.98 | 30 | 0.36 | 3GSLTOE-J + Integrated FO
| 3GSLTOE-J 48 × 2.5 + 6 × (2G62.5) | 48 × 2.5 + 6 × (2G62.5) | 2 | 45.5 | 48.5 | 243 | 3790 | 7.98 | 30 | 0.36 | 3GSLTOE-J + Integrated FO
| 3GSLTOE-J 48 × 2.5 + 6 × (2G50) | 48 × 2.5 + 6 × (2G50) | 2 | 45.5 | 48.5 | 243 | 3790 | 7.98 | 30 | 0.36 | 3GSLTOE-J + Integrated FO
| 3GSLTOE-J 48 × 2.5 + 6 × (2E9) | 48 × 2.5 + 6 × (2E9) | 2 | 45.5 | 48.5 | 243 | 3790 | 7.98 | 30 | 0.36 | 3GSLTOE-J + Integrated FO
| 3GSLTOE-J 48 × 2.5 + 6 × (3G62.5) | 48 × 2.5 + 6 × (3G62.5) | 2 | 45.5 | 48.5 | 243 | 3790 | 7.98 | 30 | 0.36 | 3GSLTOE-J + Integrated FO
| 3GSLTOE-J 50 × 2.5 + 4 × (3G50) | 50 × 2.5 + 4 × (3G50) | 2 | 45.5 | 48.5 | 243 | 3900 | 7.98 | 30 | 0.36 | 3GSLTOE-J + Integrated FO
| 3GSLTOE-J 42 × 3.5 + 6 × (1G62.5) | 42 × 3.5 + 6 × (1G62.5) | 2.4 | 48.1 | 51.1 | 256 | 4150 | 5.55 | 39 | 0.5 | 3GSLTOE-J + Integrated FO
| 3GSLTOE-O 20 × 12 AWG | 20 × 12 AWG | 2.4 | 30.2 | 33.3 | 167 | 1910 | 5.75 | 39 | 0.43 | 3GSLTOE-O · 12 AWG
| 3GSLTOE-O 24 × 12 AWG | 24 × 12 AWG | 2.4 | 31.6 | 34.6 | 173 | 2360 | 5.75 | 39 | 0.43 | 3GSLTOE-O · 12 AWG
| 3GSLTOE-O 30 × 12 AWG | 30 × 12 AWG | 2.4 | 34.4 | 37.4 | 187 | 2770 | 5.75 | 39 | 0.43 | 3GSLTOE-O · 12 AWG
| 3GSLTOE-O 36 × 12 AWG | 36 × 12 AWG | 2.4 | 38.1 | 41.1 | 206 | 3730 | 5.75 | 39 | 0.43 | 3GSLTOE-O · 12 AWG
| 3GSLTOE-O 42 × 12 AWG | 42 × 12 AWG | 2.4 | 42.4 | 45.4 | 227 | 4500 | 5.75 | 39 | 0.43 | 3GSLTOE-O · 12 AWG
| 3GSLTOE-O 20 × 12 AWG + 4 × 1LWL | 20 × 12 AWG + 4 × 1LWL | 2.4 | 32 | 35 | 175 | 2330 | 5.75 | 39 | 0.43 | 3GSLTOE-O · 12 AWG + FO
| 3GSLTOE-O 34 × 12 AWG + 2 × 1LWL | 34 × 12 AWG + 2 × 1LWL | 2.4 | 38.9 | 41.9 | 210 | 3740 | 5.75 | 39 | 0.43 | 3GSLTOE-O · 12 AWG + FO
| 3GSLTOE-O 36 × 12 AWG + 6 × 1LWL | 36 × 12 AWG + 6 × 1LWL | 2.4 | 43.4 | 46.4 | 232 | 4740 | 5.75 | 39 | 0.43 | 3GSLTOE-O · 12 AWG + FO
| 3GSLTOE-O 38 × 12 AWG + 4 × (1G62.5) | 38 × 12 AWG + 4 × (1G62.5) | 2.4 | 42.4 | 45.4 | 227 | 4370 | 5.75 | 39 | 0.43 | 3GSLTOE-O · 12 AWG + FO
| 3GSLTOE-O 38 × 12 AWG + 4 × 3LWL | 38 × 12 AWG + 4 × 3LWL | 2.4 | 42.4 | 45.4 | 227 | 4370 | 5.75 | 39 | 0.43 | 3GSLTOE-O · 12 AWG + FO
Current carrying capacity values (A) are nominal ratings for cables laid on a surface at 30 °C ambient temperature per DIN VDE 0298-4 Table 15; apply multicore grouping conversion factors according to the number of simultaneously loaded cores.
Optical fibre designations: 1G62.5 / 2G62.5 / 3G62.5 = 1, 2 or 3 graded-index multimode 62.5/125 µm fibres per element; 2G50 / 3G50 = 2 or 3 graded-index multimode 50/125 µm fibres per element; 2E9 / 3E9 = 2 or 3 single-mode 9/125 µm fibres per element.

## Technical data
3GSLTOE Screened Collector-Basket Spreader Cable – Technical data
TEBAOFLEX ¦ https://tebaoflex.com/cables/3gsltoe-screened-spreader-cable/ ¦ Data revision 2026-10-20
Typical values for this cable type, based on DIN VDE 0250. Values for your order are confirmed in the quotation.
Group | Parameter | Value
Key data | Rated voltage | 0.6/1 kV (max 0.7/1.2 kV AC · 0.9/1.8 kV DC)
Key data | Hoist speed | ≤ 160 m/min (gravity-fed collector basket)
Key data | Basket geometry | Ø ≥ 30 × D (height ≈ 45 × D · CCW lay)
Key data | Temperature | −40…+80 °C flex (−50…+80 °C fixed · +90 °C cond.)
Key data | EMC screen | ≥ 60% / ≥ 80% Cu (tinned Cu braid · Zt @ 30 MHz)
Key data | Sizes | 44 (-J, Bus, FO & 12 AWG builds)
Electrical | Rated voltage U0/U | 0.6/1 kV (600/1000 V)
Electrical | Max. operating voltage | 0.7/1.2 kV AC · 0.9/1.8 kV DC
Electrical | AC test voltage | 3.5 kV AC for 5 minutes
Electrical | EMC screening | Tinned Cu braid (≥ 60% on shielded cores, ≥ 80% on twisted pairs; Zt optimized at 30 MHz)
Electrical | Data & optical elements | Screen-shielded bus pairs (2×1)C (ASI-Bus / Profibus) or G62.5/125, G50/125, E9/125 fibres
Thermal | Ambient temperature, flexing | −40 to +80 °C (fully flexible basket operation)
Thermal | Ambient temperature, fixed | −50 to +80 °C
Thermal | Max. conductor temperature | +90 °C continuous · +250 °C short-circuit
Mechanical | Central suspension element | Aramid threads woven around lead ball cords (safety factor 5 at 50 m vertical suspension)
Mechanical | Hoist travel speed | Up to 160 m/min in gravity-fed collector basket
Mechanical | Collector basket geometry | Min. basket diameter 30 × D · basket height approx. 45 × D · counter-clockwise lay
Mechanical | Min. bending radius (free moving) | 101 to 256 mm (~5 × D per DIN VDE 0298-3)
Resistance | Oil resistance | DIN EN 60811-404 / DIN VDE 0473-811-404 para. 10
Resistance | Weather, UV & ozone | Ozone, UV and moisture resistant for unrestricted outdoor port duty
Resistance | Low-temperature flexibility | Cold-grade 3GI3 EPR and special PUR rated to −40 °C dynamic / −50 °C fixed
Standards | Cable design & operation | Based on DIN VDE 0250 · DIN VDE 0298-3 (bending) · DIN VDE 0298-4 (ampacity)
Standards | Conductor & compounds | Class FS extra-fine bare Cu · 3GI3 cold-grade EPR (−40 °C) · Black special PUR sheath
Identification | Core identification & lay-up | Light-coloured EPR with black numbers (+ green/yellow PE on -J); cores bundled around central support
Identification | Sheath colour | Black
Identification | Customs tariff (HS) | 8544.49

## Construction
3GSLTOE Screened Collector-Basket Spreader Cable – Construction
TEBAOFLEX ¦ https://tebaoflex.com/cables/3gsltoe-screened-spreader-cable/ ¦ Data revision 2026-10-20
Typical values for this cable type, based on DIN VDE 0250. Values for your order are confirmed in the quotation.
No. | Layer | Material | Reference
1 | Extra-fine flexible conductor | Bare electrolytic copper, extremely fine-stranded Class FS
2 | Core insulation | Special cold-resistant EPR compound based on type 3GI3
3 | EMC tinned copper braid screen | Tinned copper wire braid over shielded cores (≥ 60% optical coverage) and twisted pairs (≥ 80% coverage)
4 | Central suspension & ballast element | Aramid threads woven around central lead ball cords (or aramid-reinforced rubber core on larger sizes)
5 | Bundled core & data/FO lay-up | Cores stranded into sub-bundles and cabled around the central aramid/lead support element
6 | Outer sheath | Special heavy-duty polyurethane (PUR) compound, black
| 3GSLTOE-J Control (Metric) | 7 × 4, 48 × 1, 24–54 × 2.5 and 24–42 × 3.5 mm² metric control builds with green/yellow PE core
| 3GSLTOE-J + Bus Element | 24–42 × 2.5 mm² control cores + 1, 2 or 4 × (2 × 1)C individually braid-screened ASI-Bus / Profibus pairs
| 3GSLTOE-J + Integrated FO | 24–50 × 2.5 or 42 × 3.5 mm² cores + 4, 6 or 12 optical fibre elements (G62.5/125, G50/125 or E9/125)
| 3GSLTOE-O AWG & AWG + FO | 20–42 × 12 AWG control cables without PE (-O), with optional 4 or 6 multimode/single-mode optical fibre elements

## Series
3GSLTOE Screened Collector-Basket Spreader Cable – Series
TEBAOFLEX ¦ https://tebaoflex.com/cables/3gsltoe-screened-spreader-cable/ ¦ Data revision 2026-10-20
Typical values for this cable type, based on DIN VDE 0250. Values for your order are confirmed in the quotation.
Code | Series | Rating | Standard / class | Sizes | Typical use
-J Control | 3GSLTOE-J Control | 0.6/1 kV | Metric · 7 to 54 cores | 12 | Standard power and screened control feeder for gravity-fed spreader collector baskets
-J + Bus | 3GSLTOE-J + Bus Element | 0.6/1 kV | Control + (2×1)C Bus | 4 | Spreaders using Profibus or ASI-Bus communication alongside 2.5 mm² control circuits
-J + FO | 3GSLTOE-J + Integrated FO | 0.6/1 kV | Control + G62.5 / G50 / E9 FO | 18 | High-speed optical telemetry, camera and PLC networks in container-spreader collector baskets
-O AWG | 3GSLTOE-O 12 AWG | 0.6/1 kV | 12 AWG · 20 to 42 cores | 5 | North American and AWG-specified container spreaders in gravity-fed basket service
-O AWG + FO | 3GSLTOE-O 12 AWG + FO | 0.6/1 kV | 12 AWG + Optical Fibre | 5 | Hybrid 12 AWG + fibre-optic collector-basket spreader feeders

## Quality and supply
3GSLTOE Screened Collector-Basket Spreader Cable – Testing, approvals and supply
TEBAOFLEX ¦ https://tebaoflex.com/cables/3gsltoe-screened-spreader-cable/ ¦ Data revision 2026-10-20
Typical values for this cable type, based on DIN VDE 0250. Values for your order are confirmed in the quotation.
Item | Detail | Frequency / scope
Routine test | 5-minute AC dielectric voltage test — 3.5 kV AC for 5 minutes | Every manufactured length
Routine test | Conductor DC resistance & optical attenuation check — 19.5 Ω/km (1 mm²), 7.98 Ω/km (2.5 mm²), 5.55 Ω/km (3.5 mm²), 5.75 Ω/km (12 AWG) at 20 °C | Every manufactured length
Type test | PUR outer sheath mineral oil resistance — DIN EN 60811-404 / DIN VDE 0473-811-404 para. 10 | Compound qualification
Company certificate | VDE
Company certificate | UL
Company certificate | cUL
Company certificate | CE
Company certificate | KTL
Company certificate | MSHA
Company certificate | MA
Company certificate | ISO 9001
Company certificate | ISO 14001
Company certificate | ISO 45001
Sheath marking | TEBAOFLEX 3GSLTOE-J [or -O] [cores × cross-section] 0.6/1 kV · [year] · [metre mark]
Supply | Delivery form: Custom spreader cut lengths or bulk export reels
Supply | Packaging: Heat-treated seaworthy timber drums with sealed end caps
Supply | Minimum order: None
Supply | Lead time: None