## Request a quote
Request a quotation for 3O-2F2 EOM
Share fibre count & mode (G.652D / G.654E / OM3 / OM4), power/coax composite conductors, rated depth (up to 8,000 m) and continuous length.
Enter the length you need next to each size in the Sizes sheet (column A) and send this file to:
Email: info@tebaoflex.com
WhatsApp / phone: +86 185 9591 3361
Online quote form: https://tebaoflex.com/cables/3o-2f2-eom-deep-tow-cable/#footer-enquiry-section
An application engineer replies within 2 business hours.

## Sizes
3O-2F2 6,000 m Double-Armoured Electro-Optical-Mechanical (EOM) Deep-T – Dimensions, tensile load & weights (3)
TEBAOFLEX ¦ https://tebaoflex.com/cables/3o-2f2-eom-deep-tow-cable/ ¦ Data revision 2026-10-26
Typical values for this cable type, based on Deep-Ocean 6,000 m Electro-Optical-Mechanical Towed Winch Specification. Values for your order are confirmed in the quotation.
Enter the length you need next to each size and send this file to info@tebaoflex.com or WhatsApp +86 185 9591 3361.
Your length (m) | Order designation | Configuration | Core / stranding | Outer Ø ≈ mm | Net weight ≈ kg/km | Breaking / tensile kN ≈ | Min. bend R mm | Series
| 3O-2F2 EOM 4–12F EOM/Sub | 4–12 × ITU-T G.652D / G.654E SM (+ Power) | Laser-welded SS FIMT + Steel/Aramid Armour | 8.2 | 260 | 48 | 125 | 3O-2F2 EOM Construction Schedule (−40…+80 °C)
| 3O-2F2 EOM 24–48F EOM/Sub | 24–48 × ITU-T G.652D / G.654E SM (+ Power) | Laser-welded SS FIMT + Contra-Helical Steel | 17.5 | 680 | 120 | 260 | 3O-2F2 EOM Construction Schedule (−40…+80 °C)
| 3O-2F2 EOM 96–192F Trunk | 96–192 × ITU-T G.654E / G.652D Submarine | SS Tube + Steel Vault + Cu Tube + DA Armour | 28 | 1650 | 300 | 420 | 3O-2F2 EOM Construction Schedule (−40…+80 °C)
Custom core cross-sections, pair/fibre counts, armour breaking loads and continuous winch/seabed lengths available per Deep-Ocean 6,000 m Electro-Optical-Mechanical Towed Winch Specification.

## Electrical, optical & thermal p
3O-2F2 6,000 m Double-Armoured Electro-Optical-Mechanical (EOM) Deep-T – Electrical, optical & thermal parameters (3)
TEBAOFLEX ¦ https://tebaoflex.com/cables/3o-2f2-eom-deep-tow-cable/ ¦ Data revision 2026-10-26
Typical values for this cable type, based on Deep-Ocean 6,000 m Electro-Optical-Mechanical Towed Winch Specification. Values for your order are confirmed in the quotation.
Configuration | Max. DC R₂₀ / Atten. Ω/km or dB/km | Rating / Impedance | Operating temp.
4–12 × ITU-T G.652D / G.654E SM (+ Power) | 0.35 | ≤0.35 dB/km @ 1310 nm | −40…+80 °C
24–48 × ITU-T G.652D / G.654E SM (+ Power) | 0.21 | ≤0.21 dB/km @ 1550 nm | −40…+80 °C
96–192 × ITU-T G.654E / G.652D Submarine | 0.18 | ≤0.18 dB/km @ 1550 nm | −40…+80 °C
Every production length undergoes routine conductor DC resistance, high-voltage dielectric or OTDR continuity and dimensional verification.

## Technical data
3O-2F2 6,000 m Double-Armoured Electro-Optical-Mechanical (EOM) Deep-T – Technical data
TEBAOFLEX ¦ https://tebaoflex.com/cables/3o-2f2-eom-deep-tow-cable/ ¦ Data revision 2026-10-26
Typical values for this cable type, based on Deep-Ocean 6,000 m Electro-Optical-Mechanical Towed Winch Specification. Values for your order are confirmed in the quotation.
Group | Parameter | Value
Key data | Rated voltage | 600 V – 1,500 V (Tested per IEEE 1138 / Deep-Tow EOM)
Key data | Operating temp. | −40…+80 °C (Continuous subsea & offshore service)
Key data | Min. bend radius | 12 × OD (Winch sheave, chute & seabed routing)
Key data | Core / conductor | Single-Mode Opti (Central pressure-resistant tube housing )
Key data | Outer protection | Contra-Helical S (Torque-balanced double galvanized steel )
Key data | Standard | IEEE 1138 / Deep (Deep-Ocean 6,000 m Electro-Optical-Mecha)
Electrical | Rated voltage / transmission duty | 600 V – 1,500 V (Deep-Ocean 6,000 m Electro-Optical-Mechanical Towed Winch Specification)
Electrical | Core / conductor construction | Single-Mode Optical Unit (2×SMF) — Central pressure-resistant tube housing 2 single-mode optical fibers
Electrical | Primary dielectric / buffering | Copper Power Conductors (4×16 AWG) — Four stranded copper power conductors with high-voltage polymer insulation
Thermal | Continuous operating temperature | −40…+80 °C (subsea & offshore duty)
Thermal | Hydrostatic & thermal stability | Verified thermal and hydrostatic stability per Deep-Ocean 6,000 m Electro-Optical-Mechanical Towed Winch Specification
Thermal | Storage & transport temperature | −40…+80 °C on export wooden/steel winch reel
Mechanical | Outer protection / armouring | Contra-Helical Steel Wire Armour — Torque-balanced double galvanized steel wire armour for 6,000 m deep tow
Mechanical | Minimum bending radius | 12 × OD
Mechanical | Armour, strength member & mechanical duty | Polymeric Inner Bedding Sheath — Extruded void-filling polymeric bedding layer
Resistance | Seawater, hydrostatic & hydrolysis resistance | Engineered for continuous seawater immersion, pressure cycling and hydrolysis resistance per Deep-Ocean 6,000 m Electro-Optical-Mechanical Towed Winch Specification
Resistance | Oil, drilling mud & abrasion resistance | Resistant to marine hydraulic oils, salt mist, winch sheave wear and seabed abrasion per Deep-Ocean 6,000 m Electro-Optical-Mechanical Towed Winch Specification
Resistance | RoHS & REACH compliance | RoHS 2 (2011/65/EU + 2015/863) & REACH SVHC compliant
Standards | Governing standard | Deep-Ocean 6,000 m Electro-Optical-Mechanical Towed Winch Specification
Standards | Environmental & test standards | IEC 60228 / IEC 60794 / ITU-T G.972 / IEEE 1580 / EN 10204
Standards | Quality management & inspection | ISO 9001:2015 & EN 10204 3.1 factory routine inspection
Identification | Model designation | 3O-2F2 EOM
Identification | Sheath colour & metre marking | Continuous metre-marked black outer finish (Contra-Helical S)
Identification | Customs tariff (HS) | 8544.49 / 8544.60 / 8544.70

## Construction
3O-2F2 6,000 m Double-Armoured Electro-Optical-Mechanical (EOM) Deep-T – Construction
TEBAOFLEX ¦ https://tebaoflex.com/cables/3o-2f2-eom-deep-tow-cable/ ¦ Data revision 2026-10-26
Typical values for this cable type, based on Deep-Ocean 6,000 m Electro-Optical-Mechanical Towed Winch Specification. Values for your order are confirmed in the quotation.
No. | Layer | Material | Reference
1 | Single-Mode Optical Unit (2×SMF) | Central pressure-resistant tube housing 2 single-mode optical fibers
2 | Copper Power Conductors (4×16 AWG) | Four stranded copper power conductors with high-voltage polymer insulation
3 | Polymeric Inner Bedding Sheath | Extruded void-filling polymeric bedding layer
4 | Contra-Helical Steel Wire Armour | Torque-balanced double galvanized steel wire armour for 6,000 m deep tow
| 3O-2F2 EOM — Standard Subsea & Offshore Execution | Built to Deep-Ocean 6,000 m Electro-Optical-Mechanical Towed Winch Specification with single-mode optical unit (2×smf) and contra-helical steel wire armour
| 3O-2F2 EOM — Custom Continuous Winch / Reel Length | Available in custom continuous subsea winch, tow or seabed lengths with water-blocked terminations
| 3O-2F2 EOM — Hydrostatic, Tensile & Routine Certified | Supplied with EN 10204 3.1 routine dielectric, optical OTDR / DC resistance & tensile test report

## Quality and supply
3O-2F2 6,000 m Double-Armoured Electro-Optical-Mechanical (EOM) Deep-T – Testing, approvals and supply
TEBAOFLEX ¦ https://tebaoflex.com/cables/3o-2f2-eom-deep-tow-cable/ ¦ Data revision 2026-10-26
Typical values for this cable type, based on Deep-Ocean 6,000 m Electro-Optical-Mechanical Towed Winch Specification. Values for your order are confirmed in the quotation.
Item | Detail | Frequency / scope
Routine test | Conductor resistance, optical OTDR continuity & dimensional verification (Deep-Ocean 6,000 m Electro-Optical-Mechanical Towed Winch Specification) — DC resistance at 20 °C / optical attenuation and outer diameter within Deep-Ocean 6,000 m Electro-Optical-Mechanical Towed Winch Specification tolerances | Every manufactured drum length
Routine test | High-voltage dielectric & insulation resistance test (Deep-Ocean 6,000 m Electro-Optical-Mechanical Towed Winch Specification) — Zero dielectric breakdown and verified insulation resistance for 600 V – 1,500 V rating | Every manufactured drum length
Type test | Hydrostatic pressure, tensile breaking load & water-blocking qualification (Deep-Ocean 6,000 m Electro-Optical-Mechanical Towed Winch Specification) — Verified subsea pressure integrity, torque-balanced tensile performance and thermal stability across −40…+80 °C | Type qualification & periodic lot audit
Standard / approval | IEEE 1138 / Deep-Tow EOM Compliant
Standard / approval | EN 10204 3.1 Factory Test Certificate
Standard / approval | CE, RoHS 2 (2011/65/EU) & REACH
Company certificate | VDE
Company certificate | UL
Company certificate | cUL
Company certificate | CE
Company certificate | KTL
Company certificate | MSHA
Company certificate | MA
Company certificate | ISO 9001
Company certificate | ISO 14001
Company certificate | ISO 45001
Sheath marking | TEBAOFLEX 3O-2F2 EOM IEEE 1138 / Deep-Tow EOM 600 V – 1,500 V CE
Supply | Delivery form: Heavy-duty export fumigated wooden drums, steel oceanographic winch reels or submarine turntables
Supply | Standard lengths: 500 m, 1,000 m, 3,000 m, 6,000 m or custom continuous subsea lengths
Supply | MOQ: 100 m (standard configurations) · 500 m (custom subsea builds)
Supply | Lead time: 2–6 weeks ex-works
Supply | Incoterms: EXW, FCA, FOB, CIF, DAP