## Request a quote
Request a quotation for 3XSW / 3XSOW
Specify Type 3XSW or Type 3XSOW, core count (3, 4, or 5 cores), AWG or mm² size (2.5 to 70 mm²), and drum length.
Enter the length you need next to each size in the Sizes sheet (column A) and send this file to:
Email: info@tebaoflex.com
WhatsApp / phone: +86 185 9591 3361
Online quote form: https://tebaoflex.com/cables/3xsw-3xsow-oil-resistant-elastomer-portable-cord/#template-selection
An application engineer replies within 2 business hours.

## Sizes
3XSW / 3XSOW Oil-Resistant Elastomer Portable Cord – Dimensions & weights (12)
TEBAOFLEX ¦ https://tebaoflex.com/cables/3xsw-3xsow-oil-resistant-elastomer-portable-cord/ ¦ Data revision 2026-10-20
Typical values for this cable type, based on UL 62 / CSA C22.2 No. 49 / ICEA S-75-381. Values for your order are confirmed in the quotation.
Enter the length you need next to each size and send this file to info@tebaoflex.com or WhatsApp +86 185 9591 3361.
Your length (m) | Order designation | Type & Core Configuration | Phase size mm² | Outer Ø ≈ mm | Copper kg/km | Weight ≈ kg/km | Min. bend R fixed mm | Series
| 3XSW 4×4.0 (12 AWG) | 4G4.0 (12 AWG) | 4.0 | 17.8 | 154 | 430 | 89 | Type 3XSW — Extra-hard usage weather/water-resistant elastomer cord
| 3XSW 4×6.0 (10 AWG) | 4G6.0 (10 AWG) | 6.0 | 20.2 | 230 | 575 | 101 | Type 3XSW — Extra-hard usage weather/water-resistant elastomer cord
| 3XSW 4×10 (8 AWG) | 4G10 (8 AWG) | 10 | 25 | 384 | 910 | 125 | Type 3XSW — Extra-hard usage weather/water-resistant elastomer cord
| 3XSW 4×16 (6 AWG) | 4G16 (6 AWG) | 16 | 28.5 | 614 | 1280 | 142 | Type 3XSW — Extra-hard usage weather/water-resistant elastomer cord
| 3XSOW 3×4.0 (12 AWG) | 3G4.0 (12 AWG) | 4.0 | 16.4 | 115 | 355 | 82 | Type 3XSOW — Extra-hard usage oil-, weather- & water-resistant cord
| 3XSOW 4×4.0 (12 AWG) | 4G4.0 (12 AWG) | 4.0 | 18 | 154 | 442 | 90 | Type 3XSOW — Extra-hard usage oil-, weather- & water-resistant cord
| 3XSOW 4×6.0 (10 AWG) | 4G6.0 (10 AWG) | 6.0 | 20.4 | 230 | 590 | 102 | Type 3XSOW — Extra-hard usage oil-, weather- & water-resistant cord
| 3XSOW 4×10 (8 AWG) | 4G10 (8 AWG) | 10 | 25.2 | 384 | 930 | 126 | Type 3XSOW — Extra-hard usage oil-, weather- & water-resistant cord
| 3XSOW 4×16 (6 AWG) | 4G16 (6 AWG) | 16 | 28.8 | 614 | 1310 | 144 | Type 3XSOW — Extra-hard usage oil-, weather- & water-resistant cord
| 3XSOW 4×25 (4 AWG) | 4G25 (4 AWG) | 25 | 33.4 | 960 | 1890 | 167 | Type 3XSOW — Extra-hard usage oil-, weather- & water-resistant cord
| 3XSOW 4×35 (2 AWG) | 4G35 (2 AWG) | 35 | 37.2 | 1344 | 2480 | 186 | Type 3XSOW — Extra-hard usage oil-, weather- & water-resistant cord
| 3XSOW 4×50 (1/0 AWG) | 4G50 (1/0 AWG) | 50 | 42.6 | 1920 | 3390 | 213 | Type 3XSOW — Extra-hard usage oil-, weather- & water-resistant cord
Outer diameters and weights are nominal factory values subject to ±5 % manufacturing tolerance per UL 62 / CSA C22.2 No. 49 / ICEA S-75-381.

## Electrical & ampacity data
3XSW / 3XSOW Oil-Resistant Elastomer Portable Cord – Electrical & ampacity data (12)
TEBAOFLEX ¦ https://tebaoflex.com/cables/3xsw-3xsow-oil-resistant-elastomer-portable-cord/ ¦ Data revision 2026-10-20
Typical values for this cable type, based on UL 62 / CSA C22.2 No. 49 / ICEA S-75-381. Values for your order are confirmed in the quotation.
Configuration | Max. DC R @ 20 °C Ω/km | Current rating in air (A) | Current rating installed (A) | Mutual C pF/m ≈ | AC test V rms
4G4.0 (12 AWG) | 4.95 | 40 | 34 | 84 | 2500
4G6.0 (10 AWG) | 3.3 | 51 | 43 | 87 | 2500
4G10 (8 AWG) | 1.91 | 70 | 60 | 92 | 2500
4G16 (6 AWG) | 1.21 | 93 | 79 | 101 | 2500
3G4.0 (12 AWG) | 4.95 | 40 | 34 | 84 | 2500
4G4.0 (12 AWG) | 4.95 | 40 | 34 | 84 | 2500
4G6.0 (10 AWG) | 3.3 | 51 | 43 | 87 | 2500
4G10 (8 AWG) | 1.91 | 70 | 60 | 92 | 2500
4G16 (6 AWG) | 1.21 | 93 | 79 | 101 | 2500
4G25 (4 AWG) | 0.78 | 123 | 105 | 114 | 2500
4G35 (2 AWG) | 0.554 | 152 | 129 | 129 | 2500
4G50 (1/0 AWG) | 0.386 | 189 | 161 | 150 | 2500
Current ratings apply at +25/+30 °C ambient in free air; apply standard derating factors for elevated ambient or drum coiling.

## Technical data
3XSW / 3XSOW Oil-Resistant Elastomer Portable Cord – Technical data
TEBAOFLEX ¦ https://tebaoflex.com/cables/3xsw-3xsow-oil-resistant-elastomer-portable-cord/ ¦ Data revision 2026-10-20
Typical values for this cable type, based on UL 62 / CSA C22.2 No. 49 / ICEA S-75-381. Values for your order are confirmed in the quotation.
Group | Parameter | Value
Key data | Rated voltage | 600 V AC (Class 3 extra-hard usage service)
Key data | Sheath wall | Extra-heavy '3' (Reinforced radial wall thickness)
Key data | Conductor max. | +90 °C (Wet or dry continuous · +250 °C SC)
Key data | Ambient (flex) | -40 to +90 °C (All-weather outdoor mobile duty)
Key data | Min. bend R | 5 × D / 8 × D (Fixed routing / dynamic reeling)
Key data | Size range | 14 AWG to 2/0 (2.5 mm² to 70 mm² heavy feeders)
Electrical | Rated voltage | 600 V AC (RMS) / 1000 V IEC
Electrical | Dielectric withstand test | 3.0 kV AC for 5 minutes
Electrical | Wet insulation resistance | ≥ 500 MΩ·km at +20 °C
Electrical | Operating frequency | 50 / 60 Hz & DC
Electrical | Conductor stranding | ASTM Class K / IEC Class 5
Electrical | Ampacity reference | NEC Table 400.5(A)(1) & (A)(2)
Thermal | Max. conductor operating temp. | +90 °C continuous (wet or dry)
Thermal | Max. short-circuit temperature | +250 °C (max. 5 s)
Thermal | Cold-bend rating | -40 °C without cracking
Thermal | Mobile ambient range | -40 °C to +80 °C
Thermal | Hot-surface contact | Thermoset non-melting jacket
Thermal | Heat shock resistance | +150 °C / 1 h
Mechanical | Min. bend radius (fixed) | 5 × overall diameter (D)
Mechanical | Min. bend radius (flexing) | 8 × overall diameter (D)
Mechanical | Duty class | Class 3 extra-hard usage
Mechanical | Max. tensile pull on copper | 15 N/mm² (up to 20 N/mm² reeled)
Mechanical | Jacket tensile strength | ≥ 13.8 MPa unaged
Mechanical | Tear resistance | ≥ 18 N/mm extra-heavy wall
Resistance | Oil & diesel resistance (3XSOW) | IRM 902 / ASTM No. 2 oil immersion
Resistance | Weather & UV sunlight ('W') | 720 h UV weatherometer approved
Resistance | Water immersion ('W') | Continuous wet & sump operation
Resistance | Flame retardance | UL/CSA FT2 & MSHA / IEC 60332-1-2
Resistance | Ozone & chemical splash | Resistant to acids, alkalis & ozone
Resistance | RoHS / REACH status | RoHS 3 compliant
Standards | Primary cord standard | UL 62 / CSA C22.2 No. 49
Standards | Heavy portable cord standard | ICEA S-75-381 (NEMA WC 58)
Standards | Conductor standard | ASTM B174 / IEC 60228 Class 5
Standards | Flame test standard | CSA FT2 / IEC 60332-1-2
Standards | European heavy equivalent | S1BN8-F / NSHTÖU 0.6/1 kV
Standards | Quality certification | EN 10204 3.1 mill certificate
Identification | Core identification | Colour-coded (2–5c) or numbered
Identification | Protective earth core | Green or green/yellow
Identification | Outer jacket colour | Black or high-visibility yellow
Identification | Surface legend | TEBAOFLEX 3XSOW 600V [n×AWG/mm²] 90C
Identification | Length marking | Sequential foot / metre marking
Identification | Batch traceability | Lot number & year code

## Construction
3XSW / 3XSOW Oil-Resistant Elastomer Portable Cord – Construction
TEBAOFLEX ¦ https://tebaoflex.com/cables/3xsw-3xsow-oil-resistant-elastomer-portable-cord/ ¦ Data revision 2026-10-20
Typical values for this cable type, based on UL 62 / CSA C22.2 No. 49 / ICEA S-75-381. Values for your order are confirmed in the quotation.
No. | Layer | Material | Reference
1 | Flexible rope-lay copper conductor | Soft annealed bare or tinned copper wire (ASTM Class K / IEC 60228 Class 5) | UL 62 / IEC 60228 Class 5
2 | Heavy-wall +90 °C XL-EPR insulation | Cross-linked ethylene-propylene thermoset elastomer with Class 3 radial wall thickness | UL 62 / ICEA S-75-381
3 | High-strength filler & fabric binder | Non-wicking elastomeric/synthetic fillers and fabric serving tape resisting impact | ICEA S-75-381
4 | Extra-heavy Class 3 outer jacket (3XSW | Extra-thick cross-linked CPE or polychloroprene (PCP) weather/water ('W') and | UL 62 / CSA C22.2 No. 49
| Type 3XSW | Extra-hard usage Class 3 weather- and water-resistant ('W') 600 V cross-linked elastomer portable cord.
| Type 3XSOW | Extra-hard usage Class 3 oil-, weather-, and water-resistant ('OW') 600 V cross-linked elastomer portable

## Quality and supply
3XSW / 3XSOW Oil-Resistant Elastomer Portable Cord – Testing, approvals and supply
TEBAOFLEX ¦ https://tebaoflex.com/cables/3xsw-3xsow-oil-resistant-elastomer-portable-cord/ ¦ Data revision 2026-10-20
Typical values for this cable type, based on UL 62 / CSA C22.2 No. 49 / ICEA S-75-381. Values for your order are confirmed in the quotation.
Item | Detail | Frequency / scope
Routine test | AC dielectric voltage test — 3.0 kV rms for 5 minutes without breakdown | Every drum
Routine test | Conductor DC resistance — Complies with UL 62 / IEC 60228 Class 5 at 20 °C | Every drum
Sample test | Extra-hard-usage crush, impact & oil test — Passes ICEA S-75-381 crush test and IRM 902 oil immersion | Per batch
Type test | 720 h UV weatherometer & -40 °C cold bend — Passes UL 62 'W' sunlight/water test and -40 °C mandrel bend | Type approval
Standard / approval | UL 62 / ICEA S-75-381
Standard / approval | FT2 / IEC 60332-1-2
Standard / approval | CE / RoHS
Company certificate | VDE
Company certificate | UL
Company certificate | cUL
Company certificate | CE
Company certificate | KTL
Company certificate | MSHA
Company certificate | MA
Company certificate | ISO 9001
Company certificate | ISO 14001
Company certificate | ISO 45001
Sheath marking | TEBAOFLEX 3XSOW 600V [n×AWG/mm²] 90C EXTRA
Supply | Delivery form: Fumigated export wooden drums or coils
Supply | Standard drum lengths: 500 m · 1000 m (or custom cut lengths)
Supply | MOQ: 100 m (stock sizes) · 300–500 m (production)
Supply | Lead time: 2–4 weeks ex-works
Supply | Incoterms: EXW, FOB, CIF, DAP