## Request a quote
Request a quotation for 4C OBC Seismic Array
Share fibre count & mode (G.652D / G.654E / OM3 / OM4), power/coax composite conductors, rated depth (up to 8,000 m) and continuous length.
Enter the length you need next to each size in the Sizes sheet (column A) and send this file to:
Email: info@tebaoflex.com
WhatsApp / phone: +86 185 9591 3361
Online quote form: https://tebaoflex.com/cables/4c-ocean-bottom-seismic-obc-array-cable/#footer-enquiry-section
An application engineer replies within 2 business hours.

## Sizes
48–300 V DC 4-Component (4C: 3-Axis Geophone + Hydrophone) Aramid Ocea – Dimensions, tensile load & weights (3)
TEBAOFLEX ¦ https://tebaoflex.com/cables/4c-ocean-bottom-seismic-obc-array-cable/ ¦ Data revision 2026-10-26
Typical values for this cable type, based on 4-Component (4C) Ocean Bottom Seismic Optical + Power + Aramid PUR Array Specification. Values for your order are confirmed in the quotation.
Enter the length you need next to each size and send this file to info@tebaoflex.com or WhatsApp +86 185 9591 3361.
Your length (m) | Order designation | Configuration | Core / stranding | Outer Ø ≈ mm | Net weight ≈ kg/km | Breaking / tensile kN ≈ | Min. bend R mm | Series
| 4C OBC Seismic Array 4–12F EOM/Sub | 4–12 × ITU-T G.652D / G.654E SM (+ Power) | Laser-welded SS FIMT + Steel/Aramid Armour | 8.2 | 260 | 48 | 125 | 4C OBC Seismic Array Construction Schedule (−30…+80 °C)
| 4C OBC Seismic Array 24–48F EOM/Sub | 24–48 × ITU-T G.652D / G.654E SM (+ Power) | Laser-welded SS FIMT + Contra-Helical Steel | 17.5 | 680 | 120 | 260 | 4C OBC Seismic Array Construction Schedule (−30…+80 °C)
| 4C OBC Seismic Array 96–192F Trunk | 96–192 × ITU-T G.654E / G.652D Submarine | SS Tube + Steel Vault + Cu Tube + DA Armour | 28 | 1650 | 300 | 420 | 4C OBC Seismic Array Construction Schedule (−30…+80 °C)
Custom core cross-sections, pair/fibre counts, armour breaking loads and continuous winch/seabed lengths available per 4-Component (4C) Ocean Bottom Seismic Optical + Power + Aramid PUR Array Specification.

## Electrical, optical & thermal p
48–300 V DC 4-Component (4C: 3-Axis Geophone + Hydrophone) Aramid Ocea – Electrical, optical & thermal parameters (3)
TEBAOFLEX ¦ https://tebaoflex.com/cables/4c-ocean-bottom-seismic-obc-array-cable/ ¦ Data revision 2026-10-26
Typical values for this cable type, based on 4-Component (4C) Ocean Bottom Seismic Optical + Power + Aramid PUR Array Specification. Values for your order are confirmed in the quotation.
Configuration | Max. DC R₂₀ / Atten. Ω/km or dB/km | Rating / Impedance | Operating temp.
4–12 × ITU-T G.652D / G.654E SM (+ Power) | 0.35 | ≤0.35 dB/km @ 1310 nm | −30…+80 °C
24–48 × ITU-T G.652D / G.654E SM (+ Power) | 0.21 | ≤0.21 dB/km @ 1550 nm | −30…+80 °C
96–192 × ITU-T G.654E / G.652D Submarine | 0.18 | ≤0.18 dB/km @ 1550 nm | −30…+80 °C
Every production length undergoes routine conductor DC resistance, high-voltage dielectric or OTDR continuity and dimensional verification.

## Technical data
48–300 V DC 4-Component (4C: 3-Axis Geophone + Hydrophone) Aramid Ocea – Technical data
TEBAOFLEX ¦ https://tebaoflex.com/cables/4c-ocean-bottom-seismic-obc-array-cable/ ¦ Data revision 2026-10-26
Typical values for this cable type, based on 4-Component (4C) Ocean Bottom Seismic Optical + Power + Aramid PUR Array Specification. Values for your order are confirmed in the quotation.
Group | Parameter | Value
Key data | Rated voltage | 48–300 V DC (Tested per 4C Ocean Bottom Cable (OBC))
Key data | Operating temp. | −30…+80 °C (Continuous subsea & offshore service)
Key data | Min. bend radius | 10 × OD (Winch sheave, chute & seabed routing)
Key data | Core / conductor | Single-Mode Opti (Central SMF tube + screened digital pair)
Key data | Outer protection | Abrasion-Resista (Cut- and rock-abrasion-resistant polyure)
Key data | Standard | 4C Ocean Bottom (4-Component (4C) Ocean Bottom Seismic Op)
Electrical | Rated voltage / transmission duty | 48–300 V DC (4-Component (4C) Ocean Bottom Seismic Optical + Power + Aramid PUR Array Specification)
Electrical | Core / conductor construction | Single-Mode Optical & 4C Digital Bus — Central SMF tube + screened digital pairs for 3C geophone & 1C hydrophone
Electrical | Primary dielectric / buffering | 48-300 V DC Tinned Copper Power Buses — High-pressure PE/PP insulated power conductors feeding seabed nodes
Thermal | Continuous operating temperature | −30…+80 °C (subsea & offshore duty)
Thermal | Hydrostatic & thermal stability | Verified thermal and hydrostatic stability per 4-Component (4C) Ocean Bottom Seismic Optical + Power + Aramid PUR Array Specification
Thermal | Storage & transport temperature | −40…+80 °C on export wooden/steel winch reel
Mechanical | Outer protection / armouring | Abrasion-Resistant Orange PUR Jacket — Cut- and rock-abrasion-resistant polyurethane outer sheath
Mechanical | Minimum bending radius | 10 × OD
Mechanical | Armour, strength member & mechanical duty | Water-Blocked Core & Aramid/Steel Armour — Full water-blocking compound + high-tensile seabed retrieval armour
Resistance | Seawater, hydrostatic & hydrolysis resistance | Engineered for continuous seawater immersion, pressure cycling and hydrolysis resistance per 4-Component (4C) Ocean Bottom Seismic Optical + Power + Aramid PUR Array Specification
Resistance | Oil, drilling mud & abrasion resistance | Resistant to marine hydraulic oils, salt mist, winch sheave wear and seabed abrasion per 4-Component (4C) Ocean Bottom Seismic Optical + Power + Aramid PUR Array Specification
Resistance | RoHS & REACH compliance | RoHS 2 (2011/65/EU + 2015/863) & REACH SVHC compliant
Standards | Governing standard | 4-Component (4C) Ocean Bottom Seismic Optical + Power + Aramid PUR Array Specification
Standards | Environmental & test standards | IEC 60228 / IEC 60794 / ITU-T G.972 / IEEE 1580 / EN 10204
Standards | Quality management & inspection | ISO 9001:2015 & EN 10204 3.1 factory routine inspection
Identification | Model designation | 4C OBC Seismic Array
Identification | Sheath colour & metre marking | Continuous metre-marked black outer finish (Abrasion-Resista)
Identification | Customs tariff (HS) | 8544.49 / 8544.60 / 8544.70

## Construction
48–300 V DC 4-Component (4C: 3-Axis Geophone + Hydrophone) Aramid Ocea – Construction
TEBAOFLEX ¦ https://tebaoflex.com/cables/4c-ocean-bottom-seismic-obc-array-cable/ ¦ Data revision 2026-10-26
Typical values for this cable type, based on 4-Component (4C) Ocean Bottom Seismic Optical + Power + Aramid PUR Array Specification. Values for your order are confirmed in the quotation.
No. | Layer | Material | Reference
1 | Single-Mode Optical & 4C Digital Bus | Central SMF tube + screened digital pairs for 3C geophone & 1C hydrophone
2 | 48-300 V DC Tinned Copper Power Buses | High-pressure PE/PP insulated power conductors feeding seabed nodes
3 | Water-Blocked Core & Aramid/Steel Armour | Full water-blocking compound + high-tensile seabed retrieval armour
4 | Abrasion-Resistant Orange PUR Jacket | Cut- and rock-abrasion-resistant polyurethane outer sheath
| 4C OBC Seismic Array — Standard Subsea & Offshore Execution | Built to 4-Component (4C) Ocean Bottom Seismic Optical + Power + Aramid PUR Array Specification with single-mode optical & 4c digital bus and abrasion-resistant orange pur jacket
| 4C OBC Seismic Array — Custom Continuous Winch / Reel Length | Available in custom continuous subsea winch, tow or seabed lengths with water-blocked terminations
| 4C OBC Seismic Array — Hydrostatic, Tensile & Routine Certified | Supplied with EN 10204 3.1 routine dielectric, optical OTDR / DC resistance & tensile test report

## Quality and supply
48–300 V DC 4-Component (4C: 3-Axis Geophone + Hydrophone) Aramid Ocea – Testing, approvals and supply
TEBAOFLEX ¦ https://tebaoflex.com/cables/4c-ocean-bottom-seismic-obc-array-cable/ ¦ Data revision 2026-10-26
Typical values for this cable type, based on 4-Component (4C) Ocean Bottom Seismic Optical + Power + Aramid PUR Array Specification. Values for your order are confirmed in the quotation.
Item | Detail | Frequency / scope
Routine test | Conductor resistance, optical OTDR continuity & dimensional verification (4-Component (4C) Ocean Bottom Seismic Optical + Power + Aramid PUR Array Specification) — DC resistance at 20 °C / optical attenuation and outer diameter within 4-Component (4C) Ocean Bottom Seismic Optical + Power + Aramid PUR Array Specification tolerances | Every manufactured drum length
Routine test | High-voltage dielectric & insulation resistance test (4-Component (4C) Ocean Bottom Seismic Optical + Power + Aramid PUR Array Specification) — Zero dielectric breakdown and verified insulation resistance for 48–300 V DC rating | Every manufactured drum length
Type test | Hydrostatic pressure, tensile breaking load & water-blocking qualification (4-Component (4C) Ocean Bottom Seismic Optical + Power + Aramid PUR Array Specification) — Verified subsea pressure integrity, torque-balanced tensile performance and thermal stability across −30…+80 °C | Type qualification & periodic lot audit
Standard / approval | 4C Ocean Bottom Cable (OBC) Compliant
Standard / approval | EN 10204 3.1 Factory Test Certificate
Standard / approval | CE, RoHS 2 (2011/65/EU) & REACH
Company certificate | VDE
Company certificate | UL
Company certificate | cUL
Company certificate | CE
Company certificate | KTL
Company certificate | MSHA
Company certificate | MA
Company certificate | ISO 9001
Company certificate | ISO 14001
Company certificate | ISO 45001
Sheath marking | TEBAOFLEX 4C OBC Seismic Array 4C Ocean Bottom Cable (OBC) 48–300 V DC CE
Supply | Delivery form: Heavy-duty export fumigated wooden drums, steel oceanographic winch reels or submarine turntables
Supply | Standard lengths: 500 m, 1,000 m, 3,000 m, 6,000 m or custom continuous subsea lengths
Supply | MOQ: 100 m (standard configurations) · 500 m (custom subsea builds)
Supply | Lead time: 2–6 weeks ex-works
Supply | Incoterms: EXW, FCA, FOB, CIF, DAP