## Request a quote
Request a quotation for 52A SERIES
Share system voltage, conductor cross-section, seabed depth, armour specification and installation length.
Enter the length you need next to each size in the Sizes sheet (column A) and send this file to:
Email: info@tebaoflex.com
WhatsApp / phone: +86 185 9591 3361
Online quote form: https://tebaoflex.com/cables/52a-series/#footer-enquiry-section
An application engineer replies within 2 business hours.

## Sizes
52A Series 600 V Heavy-Duty Underwater & Nuclear Lighting Cable – Dimensions, tensile load & weights (3)
TEBAOFLEX ¦ https://tebaoflex.com/cables/52a-series/ ¦ Data revision 2026-10-25
Typical values for this cable type, based on NAVSEA S9320-AM-PRO-020 / CERN 10⁶ Gy Nuclear Standard. Values for your order are confirmed in the quotation.
Enter the length you need next to each size and send this file to info@tebaoflex.com or WhatsApp +86 185 9591 3361.
Your length (m) | Order designation | Configuration | Core / stranding | Outer Ø ≈ mm | Net weight ≈ kg/km | Tensile rating kN ≈ | Min. bend R mm | Series
| 52A SERIES Config A (Compact) | 4×2×24 AWG + 2×18 AWG (or 4C) | Stranded tinned Cu (IEC 60228 / ASTM) | 10.4 | 155 | 4.5 | 85 | 52A SERIES Construction Schedule (−40…+90 °C)
| 52A SERIES Config B (Standard) | 4×2×20 AWG + 4×16 AWG (or 8C) | Stranded tinned Cu (IEC 60228 / ASTM) | 13.3 | 265 | 9.6 | 110 | 52A SERIES Construction Schedule (−40…+90 °C)
| 52A SERIES Config C (Heavy Hybrid) | 8×2×20 AWG + 4×12 AWG (or 12C) | Stranded tinned Cu (IEC 60228 / ASTM) | 16.6 | 420 | 18.5 | 140 | 52A SERIES Construction Schedule (−40…+90 °C)
Custom core cross-sections, pair/fibre counts, armour grades and factory drum lengths available per NAVSEA S9320-AM-PRO-020 / CERN 10⁶ Gy Nuclear Standard.

## Electrical, optical & thermal p
52A Series 600 V Heavy-Duty Underwater & Nuclear Lighting Cable – Electrical, optical & thermal parameters (3)
TEBAOFLEX ¦ https://tebaoflex.com/cables/52a-series/ ¦ Data revision 2026-10-25
Typical values for this cable type, based on NAVSEA S9320-AM-PRO-020 / CERN 10⁶ Gy Nuclear Standard. Values for your order are confirmed in the quotation.
Configuration | Max. DC R₂₀ / Atten. Ω/km or dB/km | Rating / Impedance | Operating temp.
4×2×24 AWG + 2×18 AWG (or 4C) | 28.4 | 600 V (45–100 Ω data) | −40…+90 °C
4×2×20 AWG + 4×16 AWG (or 8C) | 10.7 | 600 V (45–100 Ω data) | −40…+90 °C
8×2×20 AWG + 4×12 AWG (or 12C) | 5.4 | 600 V (High-Power Hybrid) | −40…+90 °C
Every production length undergoes routine conductor DC resistance, high-voltage dielectric or OTDR continuity and dimensional verification.

## Technical data
52A Series 600 V Heavy-Duty Underwater & Nuclear Lighting Cable – Technical data
TEBAOFLEX ¦ https://tebaoflex.com/cables/52a-series/ ¦ Data revision 2026-10-25
Typical values for this cable type, based on NAVSEA S9320-AM-PRO-020 / CERN 10⁶ Gy Nuclear Standard. Values for your order are confirmed in the quotation.
Group | Parameter | Value
Key data | Rated voltage | 600 V (Tested per NAVSEA S9320)
Key data | Operating temp. | −40…+90 °C (Continuous subsea & marine service)
Key data | Min. bend radius | 6 × OD (Dynamic sheave & fixed routing)
Key data | Core / conductor | 3×16/14/12 AWG (Extra-flexible rope-lay annealed bare Cu)
Key data | Outer protection | CSPE / Black PCP (10⁶ Gy nuclear yellow CSPE or black CR)
Key data | Standard | NAVSEA S9320 (NAVSEA S9320-AM-PRO-020)
Electrical | Rated voltage / transmission duty | 600 V (NAVSEA S9320-AM-PRO-020 / CERN 10⁶ Gy Nuclear Standard)
Electrical | Core / conductor construction | Extra-Flexible Bare Copper (3×16/14/12 AWG) — Soft-drawn annealed bare copper rope/bunch stranding (41×#30 or 65×#34/30)
Electrical | Primary dielectric / buffering | 90 °C EPDM / Styrene Rubber Insulation — 600 V high-dielectric radiation-tolerant rubber insulation (Black, White & Green)
Thermal | Continuous operating temperature | −40…+90 °C (subsea, marine & submersible duty)
Thermal | Short-circuit / peak thermal rating | Verified thermal stability per NAVSEA S9320-AM-PRO-020 / CERN 10⁶ Gy Nuclear Standard
Thermal | Storage & transport temperature | −40…+80 °C on export wooden/steel drum
Mechanical | Outer protection / armouring | Nuclear-Grade CSPE / Heavy-Duty PCP Jacket — Yellow CSPE nuclear-grade jacket (52A-013/033/023) or Black Polychloroprene (52A-006/009/012)
Mechanical | Minimum bending radius | 6 × OD
Mechanical | Hydrostatic, tensile & crush duty | Round Mold-Ready Core Lay-Up — Three cores cabled round for NAVSEA S9320-AM-PRO-020 watertight overmolding
Resistance | Hydrostatic pressure & water blocking | Engineered for continuous submersion and hydrostatic integrity per NAVSEA S9320-AM-PRO-020 / CERN 10⁶ Gy Nuclear Standard
Resistance | Seawater, oil & chemical resistance | Resistant to seawater hydrolysis, hydraulic oils and abrasion per NAVSEA S9320-AM-PRO-020 / CERN 10⁶ Gy Nuclear Standard
Resistance | RoHS & REACH compliance | RoHS 2 (2011/65/EU + 2015/863) & REACH SVHC compliant
Standards | Governing standard | NAVSEA S9320-AM-PRO-020 / CERN 10⁶ Gy Nuclear Standard
Standards | Environmental & test standards | IEC 60228 / IEC 60332 / ISO 13628-5 / EN 10204
Standards | Quality management & inspection | ISO 9001:2015 & EN 10204 3.1 factory routine inspection
Identification | Model designation | 52A SERIES
Identification | Sheath colour & metre marking | Continuous metre-marked yellow outer finish (CSPE / Black PCP)
Identification | Customs tariff (HS) | 8544.49 / 8544.60 / 8544.70

## Construction
52A Series 600 V Heavy-Duty Underwater & Nuclear Lighting Cable – Construction
TEBAOFLEX ¦ https://tebaoflex.com/cables/52a-series/ ¦ Data revision 2026-10-25
Typical values for this cable type, based on NAVSEA S9320-AM-PRO-020 / CERN 10⁶ Gy Nuclear Standard. Values for your order are confirmed in the quotation.
No. | Layer | Material | Reference
1 | Extra-Flexible Bare Copper (3×16/14/12 AWG) | Soft-drawn annealed bare copper rope/bunch stranding (41×#30 or 65×#34/30)
2 | 90 °C EPDM / Styrene Rubber Insulation | 600 V high-dielectric radiation-tolerant rubber insulation (Black, White & Green)
3 | Round Mold-Ready Core Lay-Up | Three cores cabled round for NAVSEA S9320-AM-PRO-020 watertight overmolding
4 | Nuclear-Grade CSPE / Heavy-Duty PCP Jacket | Yellow CSPE nuclear-grade jacket (52A-013/033/023) or Black Polychloroprene (52A-006/009/012)
| 52A SERIES — Standard Subsea & Marine Execution | Built to NAVSEA S9320-AM-PRO-020 / CERN 10⁶ Gy Nuclear Standard with extra-flexible bare copper (3×16/14/12 awg) and nuclear-grade cspe / heavy-duty pcp jacket
| 52A SERIES — Custom Drum Length & Termination Kit | Available in custom continuous subsea/wellbore drum lengths or pre-terminated assemblies
| 52A SERIES — Routine & Hydrostatic Test Certified | Supplied with EN 10204 3.1 routine dielectric, resistance & pressure/dimensional report

## Quality and supply
52A Series 600 V Heavy-Duty Underwater & Nuclear Lighting Cable – Testing, approvals and supply
TEBAOFLEX ¦ https://tebaoflex.com/cables/52a-series/ ¦ Data revision 2026-10-25
Typical values for this cable type, based on NAVSEA S9320-AM-PRO-020 / CERN 10⁶ Gy Nuclear Standard. Values for your order are confirmed in the quotation.
Item | Detail | Frequency / scope
Routine test | Conductor resistance, continuity & dimensional verification (NAVSEA S9320-AM-PRO-020 / CERN 10⁶ Gy Nuclear Standard) — DC resistance at 20 °C / optical attenuation and outer diameter within NAVSEA S9320-AM-PRO-020 / CERN 10⁶ Gy Nuclear Standard tolerances | Every manufactured drum length
Routine test | High-voltage dielectric & insulation resistance test (NAVSEA S9320-AM-PRO-020 / CERN 10⁶ Gy Nuclear Standard) — Zero dielectric breakdown and verified insulation resistance for 600 V rating | Every manufactured drum length
Type test | Hydrostatic pressure, water-blocking & mechanical endurance qualification (NAVSEA S9320-AM-PRO-020 / CERN 10⁶ Gy Nuclear Standard) — Verified submersion integrity, tensile load and thermal stability across −40…+90 °C | Type qualification & periodic lot audit
Standard / approval | NAVSEA S9320 Compliant
Standard / approval | EN 10204 3.1 Factory Test Certificate
Standard / approval | CE, RoHS 2 (2011/65/EU) & REACH
Company certificate | VDE
Company certificate | UL
Company certificate | cUL
Company certificate | CE
Company certificate | KTL
Company certificate | MSHA
Company certificate | MA
Company certificate | ISO 9001
Company certificate | ISO 14001
Company certificate | ISO 45001
Sheath marking | TEBAOFLEX 52A SERIES NAVSEA S9320 600 V CE
Supply | Delivery form: Heavy-duty export fumigated wooden drums or steel subsea reels
Supply | Standard lengths: 500 m, 1,000 m or custom continuous subsea/wellbore lengths
Supply | MOQ: 100 m (standard configurations) · 500 m (custom builds)
Supply | Lead time: 2–5 weeks ex-works
Supply | Incoterms: EXW, FCA, FOB, CIF, DAP