## Request a quote
Request a quotation for 53DM / 55LT / 2245N
Share operating water depth, working/breaking tension, winch sheave diameter, core/fibre count and required drum length.
Enter the length you need next to each size in the Sizes sheet (column A) and send this file to:
Email: info@tebaoflex.com
WhatsApp / phone: +86 185 9591 3361
Online quote form: https://tebaoflex.com/cables/53dm-55lt-2245n/#footer-enquiry-section
An application engineer replies within 2 business hours.

## Sizes
53DM / 55LT / 2245N API 17E Subsea BOP Thermoplastic Hose Umbilical – Dimensions, tensile load & weights (3)
TEBAOFLEX ¦ https://tebaoflex.com/cables/53dm-55lt-2245n/ ¦ Data revision 2026-10-25
Typical values for this cable type, based on API Spec 17E / ISO 13628-5 / SAE J517 100R18 BOP Umbilical. Values for your order are confirmed in the quotation.
Enter the length you need next to each size and send this file to info@tebaoflex.com or WhatsApp +86 185 9591 3361.
Your length (m) | Order designation | Configuration | Core / stranding | Outer Ø ≈ mm | Net weight ≈ kg/km | Tensile rating kN ≈ | Min. bend R mm | Series
| 53DM 3-Part / Compact Assembly | Gas/Hydraulic Hose + Power + Comms/Coax | Helical cabled composite umbilical | 28.5 | 920 | 25 | 285 | 53DM / 55LT / 2245N Construction Schedule (−30…+70 °C)
| 53DM 4-Part / Standard Assembly | Dual Hose + 75 Ω Video Coax + Comms Pairs | Helical cabled composite umbilical | 36 | 1540 | 48 | 360 | 53DM / 55LT / 2245N Construction Schedule (−30…+70 °C)
| 53DM Heavy Bell / Intervention | Multi-Hose + 3×Coax + Power/Signal Quads | Aramid-reinforced subsea umbilical | 54 | 3420 | 90 | 540 | 53DM / 55LT / 2245N Construction Schedule (−30…+70 °C)
Custom core cross-sections, pair/fibre counts, armour grades and factory drum lengths available per API Spec 17E / ISO 13628-5 / SAE J517 100R18 BOP Umbilical.

## Electrical, optical & thermal p
53DM / 55LT / 2245N API 17E Subsea BOP Thermoplastic Hose Umbilical – Electrical, optical & thermal parameters (3)
TEBAOFLEX ¦ https://tebaoflex.com/cables/53dm-55lt-2245n/ ¦ Data revision 2026-10-25
Typical values for this cable type, based on API Spec 17E / ISO 13628-5 / SAE J517 100R18 BOP Umbilical. Values for your order are confirmed in the quotation.
Configuration | Max. DC R₂₀ / Atten. Ω/km or dB/km | Rating / Impedance | Operating temp.
Gas/Hydraulic Hose + Power + Comms/Coax | 4.95 | 0.6/1 kV + 35–240 bar Fluid | −30…+70 °C
Dual Hose + 75 Ω Video Coax + Comms Pairs | 3.3 | 0.6/1 kV + 35–240 bar Fluid | −30…+70 °C
Multi-Hose + 3×Coax + Power/Signal Quads | 1.91 | 0.6/1 kV + 100–240 bar Fluid | −30…+70 °C
Every production length undergoes routine conductor DC resistance, high-voltage dielectric or OTDR continuity and dimensional verification.

## Technical data
53DM / 55LT / 2245N API 17E Subsea BOP Thermoplastic Hose Umbilical – Technical data
TEBAOFLEX ¦ https://tebaoflex.com/cables/53dm-55lt-2245n/ ¦ Data revision 2026-10-25
Typical values for this cable type, based on API Spec 17E / ISO 13628-5 / SAE J517 100R18 BOP Umbilical. Values for your order are confirmed in the quotation.
Group | Parameter | Value
Key data | Rated voltage | 0.6/1 kV (Tested per API Spec 17E / SAE 100R18)
Key data | Operating temp. | −30…+70 °C (Continuous subsea & marine service)
Key data | Min. bend radius | 12 × OD (Dynamic sheave & fixed routing)
Key data | Core / conductor | 1/2" (3,045–6,525 psi aramid-braided)
Key data | Outer protection | Marine TPU (Extruded black abrasion-resistant)
Key data | Standard | API Spec 17E (API Spec 17E / ISO 13628-5)
Electrical | Rated voltage / transmission duty | 0.6/1 kV (API Spec 17E / ISO 13628-5 / SAE J517 100R18 BOP Umbilical)
Electrical | Core / conductor construction | Center Velocity / Hotline Hose (1/2") — Low-expansion copolyester/PA11 core + aramid/wire braid + orange 538DM cover
Electrical | Primary dielectric / buffering | 53DM / 55LT / 2245N Pilot Hoses (6×1/4") — 3,045–6,525 psi thermoplastic hoses (12,180–26,100 psi burst, ≤±2% length change)
Thermal | Continuous operating temperature | −30…+70 °C (subsea, marine & submersible duty)
Thermal | Short-circuit / peak thermal rating | Verified thermal stability per API Spec 17E / ISO 13628-5 / SAE J517 100R18 BOP Umbilical
Thermal | Storage & transport temperature | −40…+80 °C on export wooden/steel drum
Mechanical | Outer protection / armouring | Marine TPU / HDPE Umbilical Jacket — Extruded black abrasion-resistant thermoplastic polyurethane overall jacket
Mechanical | Minimum bending radius | 12 × OD
Mechanical | Hydrostatic, tensile & crush duty | Aramid / Steel Armour & Bedding — Polyester tape + aramid/steel tensile layer (≥1.5 collapse factor at 10,000 ft)
Resistance | Hydrostatic pressure & water blocking | Engineered for continuous submersion and hydrostatic integrity per API Spec 17E / ISO 13628-5 / SAE J517 100R18 BOP Umbilical
Resistance | Seawater, oil & chemical resistance | Resistant to seawater hydrolysis, hydraulic oils and abrasion per API Spec 17E / ISO 13628-5 / SAE J517 100R18 BOP Umbilical
Resistance | RoHS & REACH compliance | RoHS 2 (2011/65/EU + 2015/863) & REACH SVHC compliant
Standards | Governing standard | API Spec 17E / ISO 13628-5 / SAE J517 100R18 BOP Umbilical
Standards | Environmental & test standards | IEC 60228 / IEC 60332 / ISO 13628-5 / EN 10204
Standards | Quality management & inspection | ISO 9001:2015 & EN 10204 3.1 factory routine inspection
Identification | Model designation | 53DM / 55LT / 2245N
Identification | Sheath colour & metre marking | Continuous metre-marked black outer finish (Marine TPU / HDPE Jacket)
Identification | Customs tariff (HS) | 8544.49 / 8544.60 / 8544.70

## Construction
53DM / 55LT / 2245N API 17E Subsea BOP Thermoplastic Hose Umbilical – Construction
TEBAOFLEX ¦ https://tebaoflex.com/cables/53dm-55lt-2245n/ ¦ Data revision 2026-10-25
Typical values for this cable type, based on API Spec 17E / ISO 13628-5 / SAE J517 100R18 BOP Umbilical. Values for your order are confirmed in the quotation.
No. | Layer | Material | Reference
1 | Center Velocity / Hotline Hose (1/2") | Low-expansion copolyester/PA11 core + aramid/wire braid + orange 538DM cover
2 | 53DM / 55LT / 2245N Pilot Hoses (6×1/4") | 3,045–6,525 psi thermoplastic hoses (12,180–26,100 psi burst, ≤±2% length change)
3 | Integrated Power & Signal Sub-Cables | 600–1,000 V shielded power and instrumentation cores cabled in outer valleys
4 | Aramid / Steel Armour & Bedding | Polyester tape + aramid/steel tensile layer (≥1.5 collapse factor at 10,000 ft)
5 | Marine TPU / HDPE Umbilical Jacket | Extruded black abrasion-resistant thermoplastic polyurethane overall jacket
| 53DM / 55LT / 2245N — Standard Subsea & Marine Execution | Built to API Spec 17E / ISO 13628-5 / SAE J517 100R18 BOP Umbilical with center velocity / hotline hose (1/2") and marine tpu / hdpe umbilical jacket
| 53DM / 55LT / 2245N — Custom Drum Length & Termination Kit | Available in custom continuous subsea/wellbore drum lengths or pre-terminated assemblies
| 53DM / 55LT / 2245N — Routine & Hydrostatic Test Certified | Supplied with EN 10204 3.1 routine dielectric, resistance & pressure/dimensional report

## Quality and supply
53DM / 55LT / 2245N API 17E Subsea BOP Thermoplastic Hose Umbilical – Testing, approvals and supply
TEBAOFLEX ¦ https://tebaoflex.com/cables/53dm-55lt-2245n/ ¦ Data revision 2026-10-25
Typical values for this cable type, based on API Spec 17E / ISO 13628-5 / SAE J517 100R18 BOP Umbilical. Values for your order are confirmed in the quotation.
Item | Detail | Frequency / scope
Routine test | Conductor resistance, continuity & dimensional verification (API Spec 17E / ISO 13628-5 / SAE J517 100R18 BOP Umbilical) — DC resistance at 20 °C / optical attenuation and outer diameter within API Spec 17E / ISO 13628-5 / SAE J517 100R18 BOP Umbilical tolerances | Every manufactured drum length
Routine test | High-voltage dielectric & insulation resistance test (API Spec 17E / ISO 13628-5 / SAE J517 100R18 BOP Umbilical) — Zero dielectric breakdown and verified insulation resistance for 0.6/1 kV rating | Every manufactured drum length
Type test | Hydrostatic pressure, water-blocking & mechanical endurance qualification (API Spec 17E / ISO 13628-5 / SAE J517 100R18 BOP Umbilical) — Verified submersion integrity, tensile load and thermal stability across −30…+70 °C | Type qualification & periodic lot audit
Standard / approval | API Spec 17E / SAE 100R18 Compliant
Standard / approval | EN 10204 3.1 Factory Test Certificate
Standard / approval | CE, RoHS 2 (2011/65/EU) & REACH
Company certificate | VDE
Company certificate | UL
Company certificate | cUL
Company certificate | CE
Company certificate | KTL
Company certificate | MSHA
Company certificate | MA
Company certificate | ISO 9001
Company certificate | ISO 14001
Company certificate | ISO 45001
Sheath marking | TEBAOFLEX 53DM / 55LT / 2245N API Spec 17E / SAE 100R18 0.6/1 kV CE
Supply | Delivery form: Heavy-duty export fumigated wooden drums or steel subsea reels
Supply | Standard lengths: 500 m, 1,000 m or custom continuous subsea/wellbore lengths
Supply | MOQ: 100 m (standard configurations) · 500 m (custom builds)
Supply | Lead time: 2–5 weeks ex-works
Supply | Incoterms: EXW, FCA, FOB, CIF, DAP