## Request a quote
Request a quotation for 6-CHCU KON
Share your operating voltage, core configuration, and trailing/handler conditions for 6-CHCU KON.
Enter the length you need next to each size in the Sizes sheet (column A) and send this file to:
Email: info@tebaoflex.com
WhatsApp / phone: +86 185 9591 3361
Online quote form: https://tebaoflex.com/cables/6-chcu-kon-mining-cable-with-concentric-monitoring/#template-selection
An application engineer replies within 2 business hours.

## Sizes
6-CHCU KON Mining Cable with Concentric Monitoring – Dimensions & weights (8)
TEBAOFLEX ¦ https://tebaoflex.com/cables/6-chcu-kon-mining-cable-with-concentric-monitoring/ ¦ Data revision 2026-10-20
Typical values for this cable type, based on DIN VDE 0250-813. Values for your order are confirmed in the quotation.
Enter the length you need next to each size and send this file to info@tebaoflex.com or WhatsApp +86 185 9591 3361.
Your length (m) | Order designation | Configuration | Phase size mm² | Outer Ø ≈ mm | Copper kg/km | Weight ≈ kg/km | Min. bend R fixed mm | Series
| 6-CHCU KON 3×25+16KON 3.6/6 kV | 3×25 + 16 KON (3.6/6 kV) | 25 | 43.2 | 1060 | 2480 | 259 | Standard 6-CHCU KON configurations
| 6-CHCU KON 3×35+16KON 3.6/6 kV | 3×35 + 16 KON (3.6/6 kV) | 35 | 46.5 | 1350 | 2940 | 279 | Standard 6-CHCU KON configurations
| 6-CHCU KON 3×50+25KON 3.6/6 kV | 3×50 + 25 KON (3.6/6 kV) | 50 | 50.8 | 1885 | 3690 | 305 | Standard 6-CHCU KON configurations
| 6-CHCU KON 3×70+35KON 3.6/6 kV | 3×70 + 35 KON (3.6/6 kV) | 70 | 55.6 | 2570 | 4630 | 334 | Standard 6-CHCU KON configurations
| 6-CHCU KON 3×95+50KON 3.6/6 kV | 3×95 + 50 KON (3.6/6 kV) | 95 | 61 | 3495 | 5840 | 366 | Standard 6-CHCU KON configurations
| 6-CHCU KON 3×120+70KON 3.6/6 kV | 3×120 + 70 KON (3.6/6 kV) | 120 | 65.8 | 4440 | 7060 | 395 | Standard 6-CHCU KON configurations
| 6-CHCU KON 3×150+70KON 3.6/6 kV | 3×150 + 70 KON (3.6/6 kV) | 150 | 70.4 | 5310 | 8240 | 422 | Standard 6-CHCU KON configurations
| 6-CHCU KON 3×185+95KON 3.6/6 kV | 3×185 + 95 KON (3.6/6 kV) | 185 | 75.5 | 6590 | 9740 | 453 | Standard 6-CHCU KON configurations
Outer diameters and weights are nominal factory values subject to ±5 % manufacturing tolerance per DIN VDE 0250-813.

## Electrical & ampacity data
6-CHCU KON Mining Cable with Concentric Monitoring – Electrical & ampacity data (8)
TEBAOFLEX ¦ https://tebaoflex.com/cables/6-chcu-kon-mining-cable-with-concentric-monitoring/ ¦ Data revision 2026-10-20
Typical values for this cable type, based on DIN VDE 0250-813. Values for your order are confirmed in the quotation.
Configuration | Max. DC R @ 20 °C Ω/km | Current rating in air (A) | Current rating installed (A) | Mutual C pF/m ≈ | AC test V rms
3×25 + 16 KON (3.6/6 kV) | 0.799 | 122 | 104 | 151 | 11000
3×35 + 16 KON (3.6/6 kV) | 0.568 | 150 | 128 | 168 | 11000
3×50 + 25 KON (3.6/6 kV) | 0.396 | 187 | 159 | 192 | 11000
3×70 + 35 KON (3.6/6 kV) | 0.279 | 229 | 195 | 226 | 11000
3×95 + 50 KON (3.6/6 kV) | 0.211 | 276 | 235 | 267 | 11000
3×120 + 70 KON (3.6/6 kV) | 0.165 | 319 | 271 | 308 | 11000
3×150 + 70 KON (3.6/6 kV) | 0.132 | 365 | 310 | 358 | 11000
3×185 + 95 KON (3.6/6 kV) | 0.109 | 415 | 353 | 370 | 11000
Current ratings apply at +30 °C ambient in free air; apply standard derating factors for elevated ambient or drum layers.

## Technical data
6-CHCU KON Mining Cable with Concentric Monitoring – Technical data
TEBAOFLEX ¦ https://tebaoflex.com/cables/6-chcu-kon-mining-cable-with-concentric-monitoring/ ¦ Data revision 2026-10-20
Typical values for this cable type, based on DIN VDE 0250-813. Values for your order are confirmed in the quotation.
Group | Parameter | Value
Key data | Rated voltage | 3.6/6 kV (Umax 7.2 kV AC (6/10 kV option))
Key data | Concentric KON | Overall KON (Radial penetration & earth monitor)
Key data | Phase screen | Semicon H + Cu C (Triple-extruded EPR + Cu screen)
Key data | Insulation | 3GI3 MV EPR (+90 °C cross-linked EPR)
Key data | Outer sheath | 5GM5 PCP (U) (Extra-heavy tear & oil rubber)
Key data | Min. bend radius | 6×D / 10×D (Fixed 6×D · trailing 10×D)
Electrical | Rated voltage U0/U | 3.6/6 kV (Umax 7.2 kV)
Electrical | AC routine test voltage | 11 kV rms / 5 min
Electrical | Partial discharge level | ≤ 20 pC at 2 U0
Electrical | Concentric KON fault path | Full-circumference copper earth &
Thermal | Max. conductor operating temp. | +90 °C
Thermal | Max. short-circuit temperature | +250 °C (5 s)
Thermal | Ambient temperature (trailing) | -25 °C to +60 °C
Thermal | Ambient temperature (fixed) | -40 °C to +80 °C
Mechanical | Max. tensile load on copper | 15–20 N/mm²
Mechanical | Min. bending radius (fixed | 6 × D fixed · 10 × D trailing
Mechanical | Radial penetration protection | Overall concentric KON screen + individual
Resistance | Oil & hydraulic fluid | DIN EN 60811-404 resistant
Resistance | Flame retardancy | DIN EN 60332-1-2 self-extinguishing
Resistance | Abrasion & tear resistance | DIN VDE 0207-21 compound 5GM5
Standards | Primary specification | DIN VDE 0250-813
Standards | Conductor standard | DIN EN 60228 Class 5 tinned copper
Standards | Compound standard | DIN VDE 0207-20 (3GI3) & 0207-21 (5GM5)
Identification | Core coding | Numbered phase cores 1, 2, 3 + concentric
Identification | Outer sheath colour | Yellow or Red with vulcanised legend

## Construction
6-CHCU KON Mining Cable with Concentric Monitoring – Construction
TEBAOFLEX ¦ https://tebaoflex.com/cables/6-chcu-kon-mining-cable-with-concentric-monitoring/ ¦ Data revision 2026-10-20
Typical values for this cable type, based on DIN VDE 0250-813. Values for your order are confirmed in the quotation.
No. | Layer | Material | Reference
1 | Phase & pilot conductors | Finely stranded tinned copper, Class 5 per DIN EN 60228 | DIN EN 60228 Class 5
2 | Inner & outer semicon (H) | Vulcanised semi-conductive elastomeric stress-control layers | DIN VDE 0250-813
3 | MV EPR insulation (3GI3) | Cross-linked ethylene propylene rubber compound 3GI3 | DIN VDE 0207-20
4 | Individual phase screen (C) | Tinned copper wire/tape screen over each phase core | DIN VDE 0250-813
5 | Inner sheath | Heavy-duty elastomer inner bedding compound GM1b / 5GM3 | DIN VDE 0250-813
6 | Overall concentric screen (KON) | Helical tinned copper wires + counter-helix copper equalizing tape over inner sheath | DIN VDE 0250-813
7 | Outer sheath (5GM5) | Extra-heavy flame-retardant, oil- and tear-resistant polychloroprene 5GM5 | DIN VDE 0207-21
| 6-CHCU KON (3×S + KON) | 3 screened 3.6/6 kV phase cores + overall concentric KON earth/monitoring conductor.
| 6-CHCU KON + ST | Includes 3 or 4 interstitial control cores alongside the overall concentric KON screen.

## Quality and supply
6-CHCU KON Mining Cable with Concentric Monitoring – Testing, approvals and supply
TEBAOFLEX ¦ https://tebaoflex.com/cables/6-chcu-kon-mining-cable-with-concentric-monitoring/ ¦ Data revision 2026-10-20
Typical values for this cable type, based on DIN VDE 0250-813. Values for your order are confirmed in the quotation.
Item | Detail | Frequency / scope
Routine test | 11 kV AC voltage withstand — 11 kV rms / 5 min on phase cores | 100 % of drums
Routine test | Partial discharge & KON continuity — ≤ 20 pC at 2 U0; KON transfer impedance check | 100 % of drums
Sample test | 5GM5 tear & oil resistance — DIN VDE 0207-21 & DIN EN 60811-404 | Per production batch
Type test | Flame propagation test — DIN EN 60332-1-2 self-extinguishing | Type approval
Standard / approval | DIN VDE 0250-813
Standard / approval | DIN EN 60332-1-2
Standard / approval | EN 10204 3.1
Company certificate | VDE
Company certificate | UL
Company certificate | cUL
Company certificate | CE
Company certificate | KTL
Company certificate | MSHA
Company certificate | MA
Company certificate | ISO 9001
Company certificate | ISO 14001
Company certificate | ISO 45001
Sheath marking | TEBAOFLEX 6-CHCU KON 3.6/6 kV VDE 0250-813 CE
Supply | Delivery form: Fumigated export wooden drums
Supply | Standard drum lengths: 300 m · 500 m · 1000 m (or custom cut
Supply | MOQ: 100 m (stock sizes) · 300 m (custom build)
Supply | Lead time: 3–5 weeks ex-works
Supply | Incoterms: EXW, FOB, CIF, DAP