## Request a quote
Request a quotation for 6-CHCU TTAR
Application engineer · mining & tunnelling reeling cables
Enter the length you need next to each size in the Sizes sheet (column A) and send this file to:
Email: info@tebaoflex.com
WhatsApp / phone: +86 185 9591 3361
Online quote form: https://tebaoflex.com/cables/6-chcu-ttar-extra-heavy-duty-trailing-and-reeling-cable/#template-selection
An application engineer replies within 2 business hours.

## Sizes
6-CHCU TTAR Extra-Heavy-Duty Trailing and Reeling Cable – Dimensions & weights (16)
TEBAOFLEX ¦ https://tebaoflex.com/cables/6-chcu-ttar-extra-heavy-duty-trailing-and-reeling-cable/ ¦ Data revision 2026-10-20
Typical values for this cable type, based on NF M 82-375 / DIN VDE 0250-812. Values for your order are confirmed in the quotation.
Enter the length you need next to each size and send this file to info@tebaoflex.com or WhatsApp +86 185 9591 3361.
Your length (m) | Order designation | Cores × mm² | Phase AWG ≈ | Outer Ø max mm | Copper kg/km | Weight ≈ kg/km | Min. bend R mm | Perm. pull N | Series
| 6-CHCU TTAR 3×16+16 | 3 × 16 + 1 × 16 | 6 | 29.8 | 614 | 1420 | 238 | 960 | 3 × Phase + 1 × Earth (4-core)
| 6-CHCU TTAR 3×25+16 | 3 × 25 + 1 × 16 | 4 | 33.6 | 874 | 1860 | 269 | 1500 | 3 × Phase + 1 × Earth (4-core)
| 6-CHCU TTAR 3×35+16 | 3 × 35 + 1 × 16 | 2 | 36.8 | 1162 | 2290 | 294 | 2100 | 3 × Phase + 1 × Earth (4-core)
| 6-CHCU TTAR 3×50+25 | 3 × 50 + 1 × 25 | 1 | 42 | 1680 | 3120 | 336 | 3000 | 3 × Phase + 1 × Earth (4-core)
| 6-CHCU TTAR 3×70+35 | 3 × 70 + 1 × 35 | 2/0 | 47.2 | 2352 | 4140 | 378 | 4200 | 3 × Phase + 1 × Earth (4-core)
| 6-CHCU TTAR 3×95+50 | 3 × 95 + 1 × 50 | 3/0 | 53.5 | 3216 | 5460 | 428 | 5700 | 3 × Phase + 1 × Earth (4-core)
| 6-CHCU TTAR 3×120+70 | 3 × 120 + 1 × 70 | 4/0 | 58.8 | 4128 | 6720 | 470 | 7200 | 3 × Phase + 1 × Earth (4-core)
| 6-CHCU TTAR 3×150+70 | 3 × 150 + 1 × 70 | 300 kcmil | 63.6 | 4992 | 7950 | 509 | 9000 | 3 × Phase + 1 × Earth (4-core)
| 6-CHCU TTAR 3×16+16+3×2.5 | 3 × 16 + 16 + 3 × 2.5 | 6 | 31.4 | 686 | 1580 | 251 | 960 | 3 × Phase + 1 × Earth + Pilot cores
| 6-CHCU TTAR 3×25+16+3×2.5 | 3 × 25 + 16 + 3 × 2.5 | 4 | 35.2 | 946 | 2040 | 282 | 1500 | 3 × Phase + 1 × Earth + Pilot cores
| 6-CHCU TTAR 3×35+16+3×2.5 | 3 × 35 + 16 + 3 × 2.5 | 2 | 38.4 | 1234 | 2480 | 307 | 2100 | 3 × Phase + 1 × Earth + Pilot cores
| 6-CHCU TTAR 3×50+25+3×2.5 | 3 × 50 + 25 + 3 × 2.5 | 1 | 43.6 | 1752 | 3340 | 349 | 3000 | 3 × Phase + 1 × Earth + Pilot cores
| 6-CHCU TTAR 3×70+35+3×2.5 | 3 × 70 + 35 + 3 × 2.5 | 2/0 | 48.8 | 2424 | 4380 | 390 | 4200 | 3 × Phase + 1 × Earth + Pilot cores
| 6-CHCU TTAR 3×95+50+3×4 | 3 × 95 + 50 + 3 × 4 | 3/0 | 55.2 | 3331 | 5740 | 442 | 5700 | 3 × Phase + 1 × Earth + Pilot cores
| 6-CHCU TTAR 3×120+70+3×4 | 3 × 120 + 70 + 3 × 4 | 4/0 | 60.4 | 4243 | 7010 | 483 | 7200 | 3 × Phase + 1 × Earth + Pilot cores
| 6-CHCU TTAR 3×150+70+3×4 | 3 × 150 + 70 + 3 × 4 | 300 kcmil | 65.2 | 5107 | 8260 | 522 | 9000 | 3 × Phase + 1 × Earth + Pilot cores
TTAR = Tout-Terrain Anti-Rotation (extra-heavy-duty double elastomeric sheath with vulcanised anti-torsion braid).
Dynamic acceleration pull up to 25 N/mm² of total phase cross-section is permissible on tension-controlled jumbo and loader reels.

## Electrical & current data
6-CHCU TTAR Extra-Heavy-Duty Trailing and Reeling Cable – Electrical & current data (8)
TEBAOFLEX ¦ https://tebaoflex.com/cables/6-chcu-ttar-extra-heavy-duty-trailing-and-reeling-cable/ ¦ Data revision 2026-10-20
Typical values for this cable type, based on NF M 82-375 / DIN VDE 0250-812. Values for your order are confirmed in the quotation.
Phase CSA mm² | Max. DC resistance 20 °C, Ω/km | Current rating in air 30 °C, A | 1 s short-circuit kA | Dynamic pull (25 N/mm²) N
16 | 1.24 | 99 | 2.29 | 1200
25 | 0.795 | 131 | 3.58 | 1875
35 | 0.565 | 162 | 5.01 | 2625
50 | 0.393 | 202 | 7.15 | 3750
70 | 0.277 | 250 | 10.01 | 5250
95 | 0.21 | 301 | 13.59 | 7125
120 | 0.164 | 352 | 17.16 | 9000
150 | 0.132 | 404 | 21.45 | 11250
Current ratings apply to a single cable in free air at 30 °C; derate for multi-layer drum winding per DIN VDE 0298-4.

## Technical data
6-CHCU TTAR Extra-Heavy-Duty Trailing and Reeling Cable – Technical data
TEBAOFLEX ¦ https://tebaoflex.com/cables/6-chcu-ttar-extra-heavy-duty-trailing-and-reeling-cable/ ¦ Data revision 2026-10-20
Typical values for this cable type, based on NF M 82-375 / DIN VDE 0250-812. Values for your order are confirmed in the quotation.
Group | Parameter | Value
Key data | Rated voltage | 0.6/1 kV (1.1 kV mining · max. AC 0.7/1.2 kV)
Key data | Reeling speed | 100 m/min (max. on motorised mining drums)
Key data | Tensile load | 20–25 N/mm² (20 N/mm² perm. · 25 N/mm² dynamic)
Key data | Bending radius | 6–8 × OD (6 × OD moving · 8 × OD reeling)
Key data | Temperature | −25…+85 °C (flexing · +90 °C max. conductor)
Key data | Sizes | 16 (3 × 16 + 16 to 3 × 150 + 70 mm²)
Electrical | Rated voltage U0/U | 0.6/1 kV (up to 1.1 kV mining service)
Electrical | Max. operating voltage AC | 0.7/1.2 kV
Electrical | Max. operating voltage DC | 0.9/1.8 kV
Electrical | AC test voltage (5 min) | 3.5 kV AC (power cores) · 2.0 kV (pilots)
Electrical | Current rating basis | DIN VDE 0298-4 / NF C 15-100 (30 °C in air)
Thermal | Temperature, flexing | −25 to +85 °C
Thermal | Temperature, fixed | −40 to +85 °C
Thermal | Max. conductor temperature | +90 °C
Thermal | Short-circuit temperature (5 s) | +250 °C
Mechanical | Min. bending radius, moving | 6 × OD trailing · 8 × OD forced reeling
Mechanical | Min. bending radius, fixed | 4 × OD
Mechanical | Max. reeling speed | 100 m/min
Mechanical | Max. tensile load | 20 N/mm² perm. · 25 N/mm² dynamic
Mechanical | Torsional stress | ± 100 °/m (with AR anti-torsion braid)
Resistance | Oil & drilling fluid resistance | EN 60811-404 (mineral & hydraulic oil)
Resistance | Flame retardance | IEC 60332-1-2 / NF C 32-070 C2
Resistance | Impact, cut & tear resistance | Extra-heavy-duty TTAR 5GM5/CSM (≥ 30 N/mm)
Resistance | Water & humidity | AD7 / HD 22.16 submersible in tunnel water
Standards | Construction standard | NF M 82-375 / DIN VDE 0250-812
Standards | Conductor standard | IEC 60228 Class 5 / NF C 32-013
Standards | Compound designation | 3GI3 EPR · 5GM3 inner · 5GM5/EM2 outer
Identification | Outer sheath colour | Yellow or black (high-visibility mining)
Identification | Core identification | HD 308 S2 + green-yellow + numbered pilots
Identification | Customs tariff (HS) | 8544.49

## Construction
6-CHCU TTAR Extra-Heavy-Duty Trailing and Reeling Cable – Construction
TEBAOFLEX ¦ https://tebaoflex.com/cables/6-chcu-ttar-extra-heavy-duty-trailing-and-reeling-cable/ ¦ Data revision 2026-10-20
Typical values for this cable type, based on NF M 82-375 / DIN VDE 0250-812. Values for your order are confirmed in the quotation.
No. | Layer | Material | Reference
1 | Phase, earth & pilot conductors | Electrolytic tinned copper, extra-flexible Class 5 stranding | IEC 60228 Class 5 / NF C 32-013
2 | Core insulation | Cross-linked ethylene-propylene elastomer (EPR) type 3GI3
3 | Protective earth & pilot control cores | 1 × green-yellow insulated earth core (3G+1E) plus optional 1 to 3 extensible 2.5 or 4 mm² pilot cores
4 | Inner sheath | Vulcanised polychloroprene (PCP) elastomer compound type 5GM3
5 | Anti-torsion reinforcement (AR) | High-tenacity synthetic / polyaramid anti-rotation braid vulcanised between sheaths
6 | Outer sheath (TTAR) | Extra-heavy-duty polychloroprene / CSM elastomer compound type 5GM5 / EM2, yellow or black
| 6-CHCU TTAR (3P + E) | 3 phase cores + 1 reduced or full green-yellow protective earth core (3×16+16 to 3×150+70 mm²)
| 6-CHCU TTAR + Pilots (3P + E + nP) | Includes 1 to 3 × 2.5 or 4 mm² pilot cores for remote gate-end box interlock and ground-check monitoring

## Quality and supply
6-CHCU TTAR Extra-Heavy-Duty Trailing and Reeling Cable – Testing, approvals and supply
TEBAOFLEX ¦ https://tebaoflex.com/cables/6-chcu-ttar-extra-heavy-duty-trailing-and-reeling-cable/ ¦ Data revision 2026-10-20
Typical values for this cable type, based on NF M 82-375 / DIN VDE 0250-812. Values for your order are confirmed in the quotation.
Item | Detail | Frequency / scope
Routine test | AC voltage test on power & pilot cores — 3.5 kV AC for 5 min (power) · 2.0 kV AC (pilot) | Every manufactured length
Routine test | Conductor DC resistance — IEC 60228 Class 5 tinned copper | Every length
Sample test | Sheath tear, impact & oil immersion — Tear ≥ 30 N/mm · EN 60811-404 oil immersion (100 °C, 24 h) | Per batch
Sample test | Flame propagation — IEC 60332-1-2 / NF C 32-070 C2 | Per batch
Type test | Combined drum reeling & torsional fatigue test — ±100 °/m twist under 20–25 N/mm² tensile load | Type qualification
Company certificate | VDE
Company certificate | UL
Company certificate | cUL
Company certificate | CE
Company certificate | KTL
Company certificate | MSHA
Company certificate | MA
Company certificate | ISO 9001
Company certificate | ISO 14001
Company certificate | ISO 45001
Sheath marking | TEBAOFLEX 6-CHCU TTAR 0.6/1 kV (1.1 kV) 3x50+25 NF M 82-375 · [year] · [metre mark]
Supply | Delivery form: Heavy export timber or steel mining drums, cut-to-length
Supply | Packaging: ISPM-15 heat-treated lagged drums with sealed moisture-proof ends
Supply | Minimum order: None
Supply | Lead time: None