## Request a quote
Request a quotation for 6-CHCU
Share your operating voltage, core configuration, and trailing/handler conditions for 6-CHCU.
Enter the length you need next to each size in the Sizes sheet (column A) and send this file to:
Email: info@tebaoflex.com
WhatsApp / phone: +86 185 9591 3361
Online quote form: https://tebaoflex.com/cables/6-chcu-opencast-mining-mobile-equipment-cable/#template-selection
An application engineer replies within 2 business hours.

## Sizes
6-CHCU Opencast Mining Mobile-Equipment Cable – Dimensions & weights (8)
TEBAOFLEX ¦ https://tebaoflex.com/cables/6-chcu-opencast-mining-mobile-equipment-cable/ ¦ Data revision 2026-10-20
Typical values for this cable type, based on DIN VDE 0250-813 / NF M 82-376. Values for your order are confirmed in the quotation.
Enter the length you need next to each size and send this file to info@tebaoflex.com or WhatsApp +86 185 9591 3361.
Your length (m) | Order designation | Configuration | Phase size mm² | Outer Ø ≈ mm | Copper kg/km | Weight ≈ kg/km | Min. bend R fixed mm | Series
| 6-CHCU 3×25+3×16/3E 3.6/6 kV | 3×25 + 3×16/3E (3.6/6 kV) | 25 | 41.5 | 1020 | 2290 | 249 | Standard 6-CHCU configurations
| 6-CHCU 3×35+3×16/3E 3.6/6 kV | 3×35 + 3×16/3E (3.6/6 kV) | 35 | 44.8 | 1310 | 2740 | 269 | Standard 6-CHCU configurations
| 6-CHCU 3×50+3×25/3E 3.6/6 kV | 3×50 + 3×25/3E (3.6/6 kV) | 50 | 49 | 1840 | 3450 | 294 | Standard 6-CHCU configurations
| 6-CHCU 3×70+3×35/3E 3.6/6 kV | 3×70 + 3×35/3E (3.6/6 kV) | 70 | 53.8 | 2520 | 4360 | 323 | Standard 6-CHCU configurations
| 6-CHCU 3×95+3×50/3E 3.6/6 kV | 3×95 + 3×50/3E (3.6/6 kV) | 95 | 59.2 | 3440 | 5540 | 355 | Standard 6-CHCU configurations
| 6-CHCU 3×120+3×70/3E 3.6/6 kV | 3×120 + 3×70/3E (3.6/6 kV) | 120 | 63.8 | 4380 | 6720 | 383 | Standard 6-CHCU configurations
| 6-CHCU 3×150+3×70/3E 3.6/6 kV | 3×150 + 3×70/3E (3.6/6 kV) | 150 | 68.5 | 5250 | 7890 | 411 | Standard 6-CHCU configurations
| 6-CHCU 3×185+3×95/3E 3.6/6 kV | 3×185 + 3×95/3E (3.6/6 kV) | 185 | 73.6 | 6520 | 9350 | 442 | Standard 6-CHCU configurations
Outer diameters and weights are nominal factory values subject to ±5 % manufacturing tolerance per DIN VDE 0250-813 / NF M 82-376.

## Electrical & ampacity data
6-CHCU Opencast Mining Mobile-Equipment Cable – Electrical & ampacity data (8)
TEBAOFLEX ¦ https://tebaoflex.com/cables/6-chcu-opencast-mining-mobile-equipment-cable/ ¦ Data revision 2026-10-20
Typical values for this cable type, based on DIN VDE 0250-813 / NF M 82-376. Values for your order are confirmed in the quotation.
Configuration | Max. DC R @ 20 °C Ω/km | Current rating in air (A) | Current rating installed (A) | Mutual C pF/m ≈ | AC test V rms
3×25 + 3×16/3E (3.6/6 kV) | 0.799 | 122 | 104 | 151 | 11000
3×35 + 3×16/3E (3.6/6 kV) | 0.568 | 150 | 128 | 168 | 11000
3×50 + 3×25/3E (3.6/6 kV) | 0.396 | 187 | 159 | 192 | 11000
3×70 + 3×35/3E (3.6/6 kV) | 0.279 | 229 | 195 | 226 | 11000
3×95 + 3×50/3E (3.6/6 kV) | 0.211 | 276 | 235 | 267 | 11000
3×120 + 3×70/3E (3.6/6 kV) | 0.165 | 319 | 271 | 308 | 11000
3×150 + 3×70/3E (3.6/6 kV) | 0.132 | 365 | 310 | 358 | 11000
3×185 + 3×95/3E (3.6/6 kV) | 0.109 | 415 | 353 | 370 | 11000
Current ratings apply at +30 °C ambient in free air; apply standard derating factors for elevated ambient or drum layers.

## Technical data
6-CHCU Opencast Mining Mobile-Equipment Cable – Technical data
TEBAOFLEX ¦ https://tebaoflex.com/cables/6-chcu-opencast-mining-mobile-equipment-cable/ ¦ Data revision 2026-10-20
Typical values for this cable type, based on DIN VDE 0250-813 / NF M 82-376. Values for your order are confirmed in the quotation.
Group | Parameter | Value
Key data | Rated voltage | 3.6/6 kV (Umax 7.2 kV AC (10-CHCU/15-CHCU opt.))
Key data | Screen system | C - H - C (Phase Cu screen + semicon + earth)
Key data | Conductor | Class 5 Tinned (IEC 60228 finely stranded copper)
Key data | Insulation | 3GI3 MV EPR (+90 °C ozone-resistant EPR)
Key data | Outer sheath | 5GM5 PCP (U) (Weather, oil & tear-proof rubber)
Key data | Min. bend radius | 6×D / 10×D (Fixed 6×D · trailing 10×D)
Electrical | Rated voltage U0/U | 3.6/6 kV (Umax 7.2 kV)
Electrical | AC routine test voltage | 11 kV rms / 5 min
Electrical | Partial discharge level | ≤ 20 pC at 2 U0
Electrical | Insulation resistance @ 20 °C | ≥ 500 MΩ·km
Thermal | Max. conductor operating temp. | +90 °C
Thermal | Max. short-circuit temperature | +250 °C (5 s)
Thermal | Ambient temperature (trailing) | -25 °C to +60 °C
Thermal | Ambient temperature (fixed) | -40 °C to +80 °C
Mechanical | Max. tensile load on copper | 15 N/mm² (20 N/mm² with anti-torsion braid)
Mechanical | Min. bending radius (fixed | 6 × D fixed · 10 × D trailing
Mechanical | Abrasion & tear resistance | 5GM5 extra-heavy-duty open-cast compound
Resistance | Weather, UV & ozone | DIN EN 60811-403 outdoor pit bench rated
Resistance | Oil & hydraulic fluid | DIN EN 60811-404 resistant
Resistance | Flame retardancy | DIN EN 60332-1-2 self-extinguishing
Standards | Primary specification | DIN VDE 0250-813 / NF M 82-376
Standards | Conductor standard | DIN EN 60228 Class 5 tinned copper
Standards | Sheath standard | DIN VDE 0207-21 (5GM5)
Identification | Core coding | Numbered phase cores 1, 2, 3 + split
Identification | Outer sheath colour | Yellow or Red high-visibility pit jacket

## Construction
6-CHCU Opencast Mining Mobile-Equipment Cable – Construction
TEBAOFLEX ¦ https://tebaoflex.com/cables/6-chcu-opencast-mining-mobile-equipment-cable/ ¦ Data revision 2026-10-20
Typical values for this cable type, based on DIN VDE 0250-813 / NF M 82-376. Values for your order are confirmed in the quotation.
No. | Layer | Material | Reference
1 | Phase conductors | Finely stranded tinned copper, Class 5 per DIN EN 60228 | DIN EN 60228 Class 5
2 | Inner & outer semicon (H) | Vulcanised semi-conductive elastomeric stress-grading layers | DIN VDE 0250-813
3 | MV EPR insulation (3GI3) | Cross-linked ethylene propylene rubber compound 3GI3 | DIN VDE 0207-20
4 | Phase & earth copper screen (C) | Composite tinned copper wire/textile braid screen + split interstitial earth cores | DIN VDE 0250-813
5 | Inner sheath | Heavy-duty elastomer inner sheath compound GM1b / 5GM3 | DIN VDE 0250-813
6 | Outer sheath (U) | Extra-heavy flame-retardant, oil-, UV- and tear-resistant polychloroprene 5GM5 | DIN VDE 0207-21
| 6-CHCU (3.6/6 kV) | Standard 3.6/6 kV open-cast mobile equipment trailing cable.
| 10-CHCU / 15-CHCU / 20-CHCU | 6/10 kV, 8.7/15 kV, and 12/20 kV versions for higher-voltage open-pit distribution.

## Quality and supply
6-CHCU Opencast Mining Mobile-Equipment Cable – Testing, approvals and supply
TEBAOFLEX ¦ https://tebaoflex.com/cables/6-chcu-opencast-mining-mobile-equipment-cable/ ¦ Data revision 2026-10-20
Typical values for this cable type, based on DIN VDE 0250-813 / NF M 82-376. Values for your order are confirmed in the quotation.
Item | Detail | Frequency / scope
Routine test | 11 kV AC voltage withstand — 11 kV rms / 5 min per DIN VDE 0250-813 | 100 % of drums
Routine test | Partial discharge test — ≤ 20 pC at 2 U0 (7.2 kV) | 100 % of drums
Sample test | 5GM5 tear & abrasion test — DIN VDE 0207-21 mechanical verification | Per production batch
Type test | Ozone, UV & oil resistance — DIN EN 60811-403 & 60811-404 | Type approval
Standard / approval | DIN VDE 0250-813
Standard / approval | NF M 82-376
Standard / approval | EN 10204 3.1
Company certificate | VDE
Company certificate | UL
Company certificate | cUL
Company certificate | CE
Company certificate | KTL
Company certificate | MSHA
Company certificate | MA
Company certificate | ISO 9001
Company certificate | ISO 14001
Company certificate | ISO 45001
Sheath marking | TEBAOFLEX 6-CHCU 3.6/6 kV OPENCAST MINING
Supply | Delivery form: Fumigated export wooden drums
Supply | Standard drum lengths: 300 m · 500 m · 1000 m (or custom cut
Supply | MOQ: 100 m (stock sizes) · 300 m (custom build)
Supply | Lead time: 3–5 weeks ex-works
Supply | Incoterms: EXW, FOB, CIF, DAP