## Request a quote
Request a quotation for 7Q38 / 7H42 / 7J46
Application engineer · instrumentation & sensing cables
Enter the length you need next to each size in the Sizes sheet (column A) and send this file to:
Email: info@tebaoflex.com
WhatsApp / phone: +86 185 9591 3361
Online quote form: https://tebaoflex.com/cables/7q38-7h42-7j46-seven-conductor-armoured-wireline-logging-cable/#template-selection
An application engineer replies within 2 business hours.

## Sizes
7Q38 / 7H42 / 7J46 Seven-Conductor Armoured Wireline Logging – Dimensions, weight & breaking load (4)
TEBAOFLEX ¦ https://tebaoflex.com/cables/7q38-7h42-7j46-seven-conductor-armoured-wireline-logging-cable/ ¦ Data revision 2026-10-20
Typical values for this cable type, based on API RP 9B / ASTM A475 / NACE MR0175. Values for your order are confirmed in the quotation.
Enter the length you need next to each size and send this file to info@tebaoflex.com or WhatsApp +86 185 9591 3361.
Your length (m) | Order designation | Nominal size & insulation | Nominal Ø mm | Weight in air kg/km | Break load kN | Cond. DC R Ω/km | Series
| 7Q38 (.390" ETFE) | 3/8" (.390") · +165 °C ETFE · GIPS | 9.91 | 372 | 64.5 | 33.5 | 7-Conductor Double-Armoured Wireline Logging Cables
| 7Q38-UHS (.390" High-Strength) | 3/8" (.390") · +165 °C ETFE · UHS | 9.91 | 378 | 75.6 | 33.5 | 7-Conductor Double-Armoured Wireline Logging Cables
| 7H42 (.422" HT) | 27/64" (.422") · +205 °C FEP · GIPS | 10.72 | 438 | 77.8 | 29.8 | 7-Conductor Double-Armoured Wireline Logging Cables
| 7J46 (.464" PFA Ultra-HT) | 15/32" (.464") · +260 °C PFA · UHS | 11.79 | 536 | 93.4 | 24.6 | 7-Conductor Double-Armoured Wireline Logging Cables
Supplied pre-seasoned and hot-stretched in continuous lengths up to 9,150 m (30,000 ft) on steel logging drums.

## Technical data
7Q38 / 7H42 / 7J46 Seven-Conductor Armoured Wireline Logging – Technical data
TEBAOFLEX ¦ https://tebaoflex.com/cables/7q38-7h42-7j46-seven-conductor-armoured-wireline-logging-cable/ ¦ Data revision 2026-10-20
Typical values for this cable type, based on API RP 9B / ASTM A475 / NACE MR0175. Values for your order are confirmed in the quotation.
Group | Parameter | Value
Key data | Construction | 7C (1 + 6 core) (6 outer around 1 centre)
Key data | Standard ODs | .390"/.422"/.464 (9.91 / 10.72 / 11.79 mm)
Key data | Breaking load | 64.5 to 97.9 kN (14,500 to 22,000 lbf)
Key data | Temperature | +165 to +260 °C (ETFE (Q) / FEP (H) / PFA (J))
Key data | Voltage rating | 1,000 to 1,500 V (High-power tool telemetry)
Key data | Telemetry modes | 7 orthogonal mod (Up to 2–4 Mbps open-hole)
Electrical | Voltage rating | 1,000 V rms (7Q38) · 1,200 V rms (7H42) · 1,500 V rms (7J46)
Electrical | Conductor DC R @ 20 °C | 33.5 Ω/km (7Q38) · 29.8 Ω/km (7H42) · 24.6 Ω/km (7J46)
Electrical | Armour return resistance | 3.8 Ω/km (7Q38) · 3.2 Ω/km (7H42) · 2.6 Ω/km (7J46)
Electrical | Insulation resistance | ≥ 15,000 MΩ·km @ 500 V DC (20 °C)
Thermal | 7Q38 continuous rating | -40 °C to +165 °C (+330 °F) — Cross-linked ETFE
Thermal | 7H42 continuous rating | -40 °C to +205 °C (+400 °F) — Fluoropolymer HT
Thermal | 7J46 continuous rating | -40 °C to +260 °C (+500 °F) — PFA Ultra-HT
Mechanical | Min. breaking strength | 64.5 kN (7Q38) · 77.8 kN (7H42) · 93.4 kN (7J46)
Mechanical | Stretch coefficient | 0.95 to 1.25 m / km / 5 kN (factory hot pre-stretched)
Mechanical | Min. sheave diameter | 560 mm / 22" (7Q38) · 610 mm / 24" (7H42) · 660 mm / 26" (7J46)
Resistance | Hydrostatic well pressure | Up to 175 MPa (25,000 psi)
Resistance | Sour well H₂S option | Available with Nitronic 50 or MP35N armour per NACE MR0175
Resistance | Gas decompression | Void-filled core bedding prevents gas pocket blowouts
Standards | Wireline standard | API RP 9B (Application, Care & Use of Wire Rope)
Standards | Sour service standard | NACE MR0175 / ISO 15156 (alloy armour variants)
Standards | RoHS & REACH | 2011/65/EU & EC 1907/2006 compliant
Identification | Core identification | Centre #7 Black; outer ring #1–#6 clockwise numbered/coloured
Identification | Customs tariff (HS) | 8544.4993
Identification | Reel documentation | API RP 9B pull-break certificate, stretch chart & OTDR/TDR log

## Construction
7Q38 / 7H42 / 7J46 Seven-Conductor Armoured Wireline Logging – Construction
TEBAOFLEX ¦ https://tebaoflex.com/cables/7q38-7h42-7j46-seven-conductor-armoured-wireline-logging-cable/ ¦ Data revision 2026-10-20
Typical values for this cable type, based on API RP 9B / ASTM A475 / NACE MR0175. Values for your order are confirmed in the quotation.
No. | Layer | Material | Reference
1 | 7 × stranded tinned/nickel copper conductors (1+6) | 1 central + 6 helically stranded 19-wire compacted tinned or nickel-plated copper conductors (22–20 AWG)
2 | Code Q / H / J fluoropolymer core insulation | Cross-linked ETFE ('Q', +165 °C), FEP/Copolymer ('H', +205 °C), or PFA ('J', +260 °C) high-dielectric insulation | Withstands 1,000–1,500 V AC/DC tool power
3 | Void-free elastomeric/fluoropolymer interstitial filler | Extruded high-temperature fluoroelastomer filler & binder tape sealing all core valleys
4 | Inner & outer contra-helical steel wire armour | 2 layers (typically 18 inner + 24 outer wires) of GIPS, UHS/EHS, Nitronic 50 or MP35N sour-service alloy
| 7Q38 (.390 in · 9.91 mm ETFE) | 3/8" high-speed open-hole heptacable rated +165 °C and 64.5 kN (14,500 lbf) breaking load
| 7H42 (.422 in · 10.72 mm HT) | 27/64" high-temperature (+205 °C) heptacable rated 77.8 kN (17,500 lbf) breaking load
| 7J46 (.464 in · 11.79 mm PFA) | 15/32" heavy-duty deep hot-hole (+260 °C PFA) heptacable rated 93.4 kN (21,000 lbf)

## Quality and supply
7Q38 / 7H42 / 7J46 Seven-Conductor Armoured Wireline Logging – Testing, approvals and supply
TEBAOFLEX ¦ https://tebaoflex.com/cables/7q38-7h42-7j46-seven-conductor-armoured-wireline-logging-cable/ ¦ Data revision 2026-10-20
Typical values for this cable type, based on API RP 9B / ASTM A475 / NACE MR0175. Values for your order are confirmed in the quotation.
Item | Detail | Frequency / scope
Routine test | 100 % 3.5 kV AC dielectric, IR, TDR impedance & laser OD profile — Zero breakdown, IR ≥ 15 GΩ·km and OD within +0.10 / -0.05 mm | Every manufactured logging length
Type test | Full-scale tensile break & torque-rotation balance test — Meets ≥ 64.5–93.4 kN break load with < 15°/m free-end rotation | Per production lot
Type test | Hot-stretch seasoning & thermal-pressure cycling — Eliminates permanent constructional stretch prior to field deployment | Every logging reel
Standard / approval | API RP 9B Wireline Compliant
Standard / approval | ASTM A475 / UHS Armour Grade
Standard / approval | NACE MR0175 (MP35N Option)
Company certificate | VDE
Company certificate | UL
Company certificate | cUL
Company certificate | CE
Company certificate | KTL
Company certificate | MSHA
Company certificate | MA
Company certificate | ISO 9001
Company certificate | ISO 14001
Company certificate | ISO 45001
Sheath marking | Stamped metal reel tag: TEBAOFLEX 7Q38 / 7H42 / 7J46 HEPTACABLE
Supply | Delivery form: Fumigated wooden drums, steel reels or precision spools
Supply | Standard lengths: 500 m · 1000 m (or custom cut/spooled lengths)
Supply | MOQ: 100 m (standard) · 500 m (custom)
Supply | Lead time: 2–4 weeks ex-works
Supply | Incoterms: EXW, FOB, CIF, DAP