## Request a quote
Request a quotation for 90592RGYBEM
Application engineer · mining control & telecom cables
Enter the length you need next to each size in the Sizes sheet (column A) and send this file to:
Email: info@tebaoflex.com
WhatsApp / phone: +86 185 9591 3361
Online quote form: https://tebaoflex.com/cables/90592rgybem-as-nzs-3808-striped-mining-shotfiring-detonator-cable/#footer-enquiry-section
An application engineer replies within 2 business hours.

## Sizes
90592RGYBEM AS/NZS 3808 Mining Shotfiring Cable – Dimensions, tensile load & weights (3)
TEBAOFLEX ¦ https://tebaoflex.com/cables/90592rgybem-as-nzs-3808-striped-mining-shotfiring-detonator-cable/ ¦ Data revision 2026-10-24
Typical values for this cable type, based on AS/NZS 3808 / AS/NZS 1125 / AS/NZS 60079. Values for your order are confirmed in the quotation.
Enter the length you need next to each size and send this file to info@tebaoflex.com or WhatsApp +86 185 9591 3361.
Your length (m) | Order designation | Configuration | Core / stranding | Outer Ø ≈ mm | Net weight ≈ kg/km | Tensile rating kN ≈ | Min. bend R mm | Series
| 90592RGYBEM 2×1.5 mm² Standard | 2 × 1.5 mm² (7/0.50) | 7/0.50 mm plain Cu | 8.4 | 92 | 0.45 | 68 | 90592RGYBEM Construction Schedule (-15 to +105 °C)
| 90592RGYBEM 2×2.5 mm² Heavy Trunk | 2 × 2.5 mm² (7/0.67) | 7/0.67 mm plain Cu | 9.8 | 135 | 0.75 | 78 | 90592RGYBEM Construction Schedule (-15 to +105 °C)
| 90592RGYBEM 2×4.0 mm² Main Firing Bus | 2 × 4.0 mm² (7/0.85) | 7/0.85 mm plain Cu | 11.4 | 195 | 1.2 | 92 | 90592RGYBEM Construction Schedule (-15 to +105 °C)
Custom core cross-sections, pair/fibre counts, armour grades and factory drum lengths available per AS/NZS 3808 / AS/NZS 1125 / AS/NZS 60079.

## Electrical, optical & thermal p
90592RGYBEM AS/NZS 3808 Mining Shotfiring Cable – Electrical, optical & thermal parameters (3)
TEBAOFLEX ¦ https://tebaoflex.com/cables/90592rgybem-as-nzs-3808-striped-mining-shotfiring-detonator-cable/ ¦ Data revision 2026-10-24
Typical values for this cable type, based on AS/NZS 3808 / AS/NZS 1125 / AS/NZS 60079. Values for your order are confirmed in the quotation.
Configuration | Max. DC R₂₀ / Atten. Ω/km or dB/km | Rating / Impedance | Operating temp.
2 × 1.5 mm² (7/0.50) | 13.6 | 27.2 Ω/km loop resistance | -15 to +105 °C
2 × 2.5 mm² (7/0.67) | 7.41 | 14.8 Ω/km loop resistance | -15 to +105 °C
2 × 4.0 mm² (7/0.85) | 4.61 | 9.22 Ω/km loop resistance | -15 to +105 °C
Every production length undergoes routine conductor DC resistance, high-voltage Spark/AC dielectric or OTDR continuity and dimensional verification.

## Technical data
90592RGYBEM AS/NZS 3808 Mining Shotfiring Cable – Technical data
TEBAOFLEX ¦ https://tebaoflex.com/cables/90592rgybem-as-nzs-3808-striped-mining-shotfiring-detonator-cable/ ¦ Data revision 2026-10-24
Typical values for this cable type, based on AS/NZS 3808 / AS/NZS 1125 / AS/NZS 60079. Values for your order are confirmed in the quotation.
Group | Parameter | Value
Key data | Rated voltage | 300/500 V (300/500 V detonator firing circuit)
Key data | Operating temp. | -15 to +105 °C (Continuous mining & industrial duty)
Key data | Min. bend radius | 8 × OD (Fixed installation / dynamic routing)
Key data | Core / conductor | 2 × 1.5 mm² Cu (7/0.50 mm plain annealed copper)
Key data | Outer protection | V90HT Striped (Yellow V90HT PVC with blue stripes)
Key data | Standard | AS/NZS 3808 (AS/NZS 3808 / AS/NZS 1125 / AS/NZS 60079)
Electrical | Rated voltage / transmission duty | 300/500 V (AS/NZS 3808 / AS/NZS 1125 / AS/NZS 60079)
Electrical | Core / conductor construction | Stranded Conductors (2×1.5 mm²) — 7/0.50 mm plain annealed copper conductors per AS/NZS 1125 (≤13.6 Ω/km)
Electrical | Primary dielectric / buffering | V90HT PVC Core Insulation — 0.7 mm wall Red & Green V90HT PVC primary insulation per AS/NZS 3808
Thermal | Continuous operating temperature | -15 to +105 °C (mining & industrial service)
Thermal | Short-circuit / peak thermal rating | Verified thermal stability per AS/NZS 3808 / AS/NZS 1125 / AS/NZS 60079
Thermal | Storage & transport temperature | −40…+80 °C on export wooden/steel drum
Mechanical | Outer protection / armouring | Yellow/Blue-Striped Outer Sheath — 1.3 mm heavy-duty yellow V90HT PVC sheath with co-extruded blue stripes
Mechanical | Minimum bending radius | 8 × OD
Mechanical | Crush, impact & abrasion duty | Heavy-duty mining rock-cut, impact and tensile protection per AS/NZS 3808 / AS/NZS 1125 / AS/NZS 60079
Resistance | Flame retardancy & mine fire safety | Self-extinguishing / flame-retardant mining jacket per AS/NZS 3808 / AS/NZS 1125 / AS/NZS 60079
Resistance | Mine water, oil & chemical resistance | Resistant to acidic mine water, hydraulic oils and abrasion per AS/NZS 3808 / AS/NZS 1125 / AS/NZS 60079
Resistance | RoHS & REACH compliance | RoHS 2 (2011/65/EU + 2015/863) & REACH SVHC compliant
Standards | Governing standard | AS/NZS 3808 / AS/NZS 1125 / AS/NZS 60079
Standards | Flame & environmental test standards | IEC 60332 / MSHA / EN 60794 / IEC 60228
Standards | Quality management & inspection | ISO 9001:2015 & EN 10204 3.1 factory routine inspection
Identification | Model designation | 90592RGYBEM
Identification | Sheath colour & metre marking | Continuous metre-marked yellow mining outer sheath
Identification | Customs tariff (HS) | 8544.49 / 8544.60 / 8544.70

## Construction
90592RGYBEM AS/NZS 3808 Mining Shotfiring Cable – Construction
TEBAOFLEX ¦ https://tebaoflex.com/cables/90592rgybem-as-nzs-3808-striped-mining-shotfiring-detonator-cable/ ¦ Data revision 2026-10-24
Typical values for this cable type, based on AS/NZS 3808 / AS/NZS 1125 / AS/NZS 60079. Values for your order are confirmed in the quotation.
No. | Layer | Material | Reference
1 | Stranded Conductors (2×1.5 mm²) | 7/0.50 mm plain annealed copper conductors per AS/NZS 1125 (≤13.6 Ω/km)
2 | V90HT PVC Core Insulation | 0.7 mm wall Red & Green V90HT PVC primary insulation per AS/NZS 3808
3 | Yellow/Blue-Striped Outer Sheath | 1.3 mm heavy-duty yellow V90HT PVC sheath with co-extruded blue stripes
| 90592RGYBEM — Standard Mining Execution | Built to AS/NZS 3808 / AS/NZS 1125 / AS/NZS 60079 with stranded conductors (2×1.5 mm²) and yellow/blue-striped outer sheath
| 90592RGYBEM — Custom Drum Length & Gland Kit | Available in custom shaft/roadway drum lengths or pre-terminated assemblies
| 90592RGYBEM — Routine & Flame Test Certified | Supplied with EN 10204 3.1 routine dielectric, resistance & flame test report

## Quality and supply
90592RGYBEM AS/NZS 3808 Mining Shotfiring Cable – Testing, approvals and supply
TEBAOFLEX ¦ https://tebaoflex.com/cables/90592rgybem-as-nzs-3808-striped-mining-shotfiring-detonator-cable/ ¦ Data revision 2026-10-24
Typical values for this cable type, based on AS/NZS 3808 / AS/NZS 1125 / AS/NZS 60079. Values for your order are confirmed in the quotation.
Item | Detail | Frequency / scope
Routine test | Conductor resistance, continuity & dimensional verification (AS/NZS 3808 / AS/NZS 1125 / AS/NZS 60079) — DC resistance at 20 °C / optical attenuation and outer diameter within AS/NZS 3808 / AS/NZS 1125 / AS/NZS 60079 tolerances | Every manufactured drum length
Routine test | High-voltage dielectric & insulation resistance test (AS/NZS 3808 / AS/NZS 1125 / AS/NZS 60079) — Zero dielectric breakdown and verified insulation resistance over full production length | Every manufactured drum length
Type test | Flame propagation, mechanical crush & thermal ageing qualification (AS/NZS 3808 / AS/NZS 1125 / AS/NZS 60079) — Verified flame retardancy, mechanical integrity and thermal endurance across -15 to +105 °C | Type qualification & periodic lot audit
Standard / approval | AS/NZS 3808 Compliant
Standard / approval | EN 10204 3.1 Factory Test Certificate
Standard / approval | CE, RoHS 2 (2011/65/EU) & REACH
Company certificate | VDE
Company certificate | UL
Company certificate | cUL
Company certificate | CE
Company certificate | KTL
Company certificate | MSHA
Company certificate | MA
Company certificate | ISO 9001
Company certificate | ISO 14001
Company certificate | ISO 45001
Sheath marking | TEBAOFLEX 90592RGYBEM AS/NZS 3808 300/500 V CE
Supply | Delivery form: Heavy-duty export fumigated wooden drums or steel mine reels
Supply | Standard lengths: 500 m, 1,000 m or custom continuous shaft/reeling lengths
Supply | MOQ: 100 m (standard configurations) · 500 m (custom builds)
Supply | Lead time: 2–5 weeks ex-works
Supply | Incoterms: EXW, FCA, FOB, CIF, DAP