## Request a quote
Request a quotation for A-2Y(L)2Y2YB2Y
Application engineer · control, railway, mining & tactical cables
Enter the length you need next to each size in the Sizes sheet (column A) and send this file to:
Email: info@tebaoflex.com
WhatsApp / phone: +86 185 9591 3361
Online quote form: https://tebaoflex.com/cables/a-2y-l-2y2yb2y-railway-armoured-signalling-and-telecom-cable/#template-selection
An application engineer replies within 2 business hours.

## Sizes
A-2Y(L)2Y2YB2Y Railway Armoured Signalling and Telecom Cable – Dimensions & weights (12)
TEBAOFLEX ¦ https://tebaoflex.com/cables/a-2y-l-2y2yb2y-railway-armoured-signalling-and-telecom-cable/ ¦ Data revision 2026-10-20
Typical values for this cable type, based on DIN VDE 0816 / DB 416.0115 Railway Star-Quad Signalling & Telecom Specification. Values for your order are confirmed in the quotation.
Enter the length you need next to each size and send this file to info@tebaoflex.com or WhatsApp +86 185 9591 3361.
Your length (m) | Order designation | Cross-section / size | Conductor build | Wall ≈ mm | Outer Ø ≈ mm | Metal kg/km | Weight ≈ kg/km | Min. bend R fixed mm | Series
| A-2Y(L)2Y2YB2Y 1×4×0.9 | 1×4×0.9 | Solid / Stranded Cu | 1.49 | 13.5 | 105.6 | 240 | 205 | Standard A-2Y(L)2Y2YB2Y configurations
| A-2Y(L)2Y2YB2Y 2×4×0.9 | 2×4×0.9 | Solid / Stranded Cu | 1.76 | 16 | 145.2 | 330 | 240 | Standard A-2Y(L)2Y2YB2Y configurations
| A-2Y(L)2Y2YB2Y 4×4×0.9 | 4×4×0.9 | Solid / Stranded Cu | 2 | 18.2 | 195.8 | 445 | 275 | Standard A-2Y(L)2Y2YB2Y configurations
| A-2Y(L)2Y2YB2Y 6×4×0.9 | 6×4×0.9 | Solid / Stranded Cu | 2.25 | 20.5 | 246.4 | 560 | 310 | Standard A-2Y(L)2Y2YB2Y configurations
| A-2Y(L)2Y2YB2Y 10×4×0.9 | 10×4×0.9 | Solid / Stranded Cu | 2.62 | 23.8 | 334.4 | 760 | 360 | Standard A-2Y(L)2Y2YB2Y configurations
| A-2Y(L)2Y2YB2Y 14×4×0.9 | 14×4×0.9 | Solid / Stranded Cu | 2.92 | 26.5 | 418 | 950 | 400 | Standard A-2Y(L)2Y2YB2Y configurations
| A-2Y(L)2Y2YB2Y 20×4×0.9 | 20×4×0.9 | Solid / Stranded Cu | 3.32 | 30.2 | 545.6 | 1240 | 455 | Standard A-2Y(L)2Y2YB2Y configurations
| A-2Y(L)2Y2YB2Y 1×4×1.4 | 1×4×1.4 | Solid / Stranded Cu | 1.74 | 15.8 | 154 | 350 | 240 | Standard A-2Y(L)2Y2YB2Y configurations
| A-2Y(L)2Y2YB2Y 2×4×1.4 | 2×4×1.4 | Solid / Stranded Cu | 2.11 | 19.2 | 224.4 | 510 | 290 | Standard A-2Y(L)2Y2YB2Y configurations
| A-2Y(L)2Y2YB2Y 4×4×1.4 | 4×4×1.4 | Solid / Stranded Cu | 2.42 | 22 | 316.8 | 720 | 330 | Standard A-2Y(L)2Y2YB2Y configurations
| A-2Y(L)2Y2YB2Y 6×4×1.4 | 6×4×1.4 | Solid / Stranded Cu | 2.79 | 25.4 | 422.4 | 960 | 380 | Standard A-2Y(L)2Y2YB2Y configurations
| A-2Y(L)2Y2YB2Y 10×4×1.4 | 10×4×1.4 | Solid / Stranded Cu | 3.3 | 30 | 607.2 | 1380 | 450 | Standard A-2Y(L)2Y2YB2Y configurations
Outer diameters and weights are nominal engineering values for A-2Y(L)2Y2YB2Y subject to standard manufacturing tolerances per DIN VDE 0816 / DB 416.0115 Railway Star-Quad Signalling & Telecom Specification.

## Electrical & rating data
A-2Y(L)2Y2YB2Y Railway Armoured Signalling and Telecom Cable – Electrical & rating data (12)
TEBAOFLEX ¦ https://tebaoflex.com/cables/a-2y-l-2y2yb2y-railway-armoured-signalling-and-telecom-cable/ ¦ Data revision 2026-10-20
Typical values for this cable type, based on DIN VDE 0816 / DB 416.0115 Railway Star-Quad Signalling & Telecom Specification. Values for your order are confirmed in the quotation.
Configuration | Max. DC R @ 20 °C Ω/km | Primary rating (A or nF/km) | Secondary rating | Dielectric test V AC rms
1×4×0.9 | 56.6 | 52 | 44.2 | 2500
2×4×0.9 | 56.6 | 52 | 44.2 | 2500
4×4×0.9 | 56.6 | 52 | 44.2 | 2500
6×4×0.9 | 56.6 | 52 | 44.2 | 2500
10×4×0.9 | 56.6 | 52 | 44.2 | 2500
14×4×0.9 | 56.6 | 52 | 44.2 | 2500
20×4×0.9 | 56.6 | 52 | 44.2 | 2500
1×4×1.4 | 23.4 | 52 | 44.2 | 2500
2×4×1.4 | 23.4 | 52 | 44.2 | 2500
4×4×1.4 | 23.4 | 52 | 44.2 | 2500
6×4×1.4 | 23.4 | 52 | 44.2 | 2500
10×4×1.4 | 23.4 | 52 | 44.2 | 2500
Electrical resistance at +20 °C and dielectric withstand voltages verified per DIN VDE 0816 / DB 416.0115 Railway Star-Quad Signalling & Telecom Specification.

## Technical data
A-2Y(L)2Y2YB2Y Railway Armoured Signalling and Telecom Cable – Technical data
TEBAOFLEX ¦ https://tebaoflex.com/cables/a-2y-l-2y2yb2y-railway-armoured-signalling-and-telecom-cable/ ¦ Data revision 2026-10-20
Typical values for this cable type, based on DIN VDE 0816 / DB 416.0115 Railway Star-Quad Signalling & Telecom Specification. Values for your order are confirmed in the quotation.
Group | Parameter | Value
Key data | Quad conductor | 0.9–1.4 mm Cu (Solid bare Cu star-quads (x4))
Key data | Mutual cap. | ≤ 52 nF/km (At 800 Hz (0.9 / 1.4 mm quads))
Key data | Moisture barrier | (L)2Y + 2Y (Al/PE laminated sheath + PE bed)
Key data | Armouring (B) | 2 × steel tape (Double galvanised steel tape)
Key data | Test voltage | 2500 V AC (Core-to-core & core-to-screen)
Key data | Buried temp. | -40…+70 °C (-20…+50 °C during laying)
Electrical | Loop resistance (+20 °C) | ≤ 56.6 Ω/km (0.9 mm) · ≤ 23.4 Ω/km (1.4 mm)
Electrical | Mutual capacitance (800 Hz) | ≤ 52 nF/km (typical 48–50 nF/km)
Electrical | Insulation resistance | ≥ 5,000 MΩ·km at +20 °C
Electrical | AC dielectric test voltage | 2,500 V AC (core/core & core/screen)
Thermal | Operating temperature (fixed) | -40 °C to +70 °C
Thermal | Installation temperature | -20 °C to +50 °C
Mechanical | Quad formation | Star-quads laid in concentric layers/units
Mechanical | Armouring | Double galvanised steel tape ('B')
Mechanical | Min. bending radius | 15 × overall cable diameter
Mechanical | Max. pulling tension | 50 N/mm² of total copper cross-section
Resistance | Radial moisture barrier | Al/PE laminated sheath (L)2Y + 2Y PE bed
Resistance | Rodent & ballast impact | Double steel tape armour + HDPE jacket
Resistance | UV & ground corrosion | Carbon-black stabilised PE (EN 50290-2-23)
Standards | Primary specifications | DIN VDE 0816 & DB TL 416.0115
Standards | Core identification | DIN VDE 0816 railway star-quad ring code
Standards | RoHS & REACH | RoHS 3 & REACH compliant
Identification | Outer sheath colour | Black (RAL 9005) with handset symbol
Identification | Surface legend | TEBAOFLEX A-2Y(L)2Y2YB2Y [n×4×d] VDE 0816 [year] [m]
Identification | Customs tariff (HS) | 8544.49

## Construction
A-2Y(L)2Y2YB2Y Railway Armoured Signalling and Telecom Cable – Construction
TEBAOFLEX ¦ https://tebaoflex.com/cables/a-2y-l-2y2yb2y-railway-armoured-signalling-and-telecom-cable/ ¦ Data revision 2026-10-20
Typical values for this cable type, based on DIN VDE 0816 / DB 416.0115 Railway Star-Quad Signalling & Telecom Specification. Values for your order are confirmed in the quotation.
No. | Layer | Material | Reference
1 | Solid bare copper star-quads | Annealed solid bare copper wire (0.9 mm, 1.2 mm, or 1.4 mm diameter) twisted in 4-wire star-quads
2 | 2Y polyethylene core insulation | Solid polyethylene (2Y) with VDE 0816 ring-marked quad identification
3 | (L)2Y aluminum-laminated inner sheath | Longitudinally overlapped copolymer-coated aluminum tape fused to an extruded PE inner sheath
4 | 2Y PE intermediate bedding sheath | Second extruded polyethylene sheath over the (L)2Y barrier
5 | Double steel tape armour (B) | Two helically applied galvanised steel tapes (0.2–0.5 mm thick)
6 | 2Y black HDPE outer sheath | Carbon-black UV-stabilised high-density polyethylene outer jacket
| A-2Y(L)2Y2YB2Y n×4×0.9 mm | 0.9 mm railway star-quad telecom and interlocking cable (≤ 56.6 Ω/km loop resistance)
| A-2Y(L)2Y2YB2Y n×4×1.4 mm | 1.4 mm long-distance railway signalling and point-control quad cable (≤ 23.4 Ω/km loop)

## Quality and supply
A-2Y(L)2Y2YB2Y Railway Armoured Signalling and Telecom Cable – Testing, approvals and supply
TEBAOFLEX ¦ https://tebaoflex.com/cables/a-2y-l-2y2yb2y-railway-armoured-signalling-and-telecom-cable/ ¦ Data revision 2026-10-20
Typical values for this cable type, based on DIN VDE 0816 / DB 416.0115 Railway Star-Quad Signalling & Telecom Specification. Values for your order are confirmed in the quotation.
Item | Detail | Frequency / scope
Routine test | Dielectric spark / high-voltage withstand test — 100 % in-line spark and AC/DC dielectric withstand per DIN VDE 0816 / DB 416.0115 Railway Star-Quad Signalling & Telecom Specification | Every manufactured length
Routine test | Conductor DC resistance & continuity check — Within maximum 20 °C resistance limit specified for A-2Y(L)2Y2YB2Y | Every spool or drum length
Sample test | Insulation resistance & dimensional verification — Wall thickness, concentricity and insulation resistance per DIN VDE 0816 / DB 416.0115 Railway Star-Quad Signalling & Telecom Specification | Per production batch
Type test | Environmental, mechanical & EMC qualification — Qualified to DIN VDE 0816 / DB 416.0115 Railway Star-Quad Signalling & Telecom Specification thermal, mechanical and environmental performance criteria | Type qualification
Standard / approval | DIN VDE 0816 / DB 416.0115 Railway Star-Quad Signalling & Telecom Specification
Standard / approval | CE (2014/35/EU) & RoHS 3 (2015/863/EU) Compliant
Standard / approval | REACH SVHC Compliance Verified
Company certificate | VDE
Company certificate | UL
Company certificate | cUL
Company certificate | CE
Company certificate | KTL
Company certificate | MSHA
Company certificate | MA
Company certificate | ISO 9001
Company certificate | ISO 14001
Company certificate | ISO 45001
Sheath marking | TEBAOFLEX A-2Y(L)2Y2YB2Y 4x4x0.9 St I VDE 0816 DB RAILWAY SIGNALLING
Supply | Delivery form: Export wooden drums, tactical reels or coils
Supply | Standard lengths: 100 m · 500 m · 1000 m (or custom cut lengths)
Supply | MOQ: 100 m (stock sizes) · 300–500 m (custom build)
Supply | Lead time: 2–4 weeks ex-works
Supply | Incoterms: EXW, FOB, CIF, DAP