## Request a quote
Request a quotation for A-2YOF(L)2YB2Y
Application engineer · control, railway, mining & tactical cables
Enter the length you need next to each size in the Sizes sheet (column A) and send this file to:
Email: info@tebaoflex.com
WhatsApp / phone: +86 185 9591 3361
Online quote form: https://tebaoflex.com/cables/a-2yof-l-2yb2y-jelly-filled-armoured-outdoor-telecom-cable/#template-selection
An application engineer replies within 2 business hours.

## Sizes
A-2YOF(L)2YB2Y Jelly-Filled Armoured Outdoor Telecom Cable – Dimensions & weights (10)
TEBAOFLEX ¦ https://tebaoflex.com/cables/a-2yof-l-2yb2y-jelly-filled-armoured-outdoor-telecom-cable/ ¦ Data revision 2026-10-20
Typical values for this cable type, based on DIN VDE 0816-1 / EN 50290-2-23 Jelly-Filled Armoured Outdoor Telecom Specification. Values for your order are confirmed in the quotation.
Enter the length you need next to each size and send this file to info@tebaoflex.com or WhatsApp +86 185 9591 3361.
Your length (m) | Order designation | Cross-section / size | Conductor build | Wall ≈ mm | Outer Ø ≈ mm | Metal kg/km | Weight ≈ kg/km | Min. bend R fixed mm | Series
| A-2YOF(L)2YB2Y 6×2×0.6 | 6×2×0.6 | Solid / Stranded Cu | 1.45 | 13.2 | 96.8 | 220 | 200 | Standard A-2YOF(L)2YB2Y configurations
| A-2YOF(L)2YB2Y 10×2×0.6 | 10×2×0.6 | Solid / Stranded Cu | 1.59 | 14.5 | 116.6 | 265 | 220 | Standard A-2YOF(L)2YB2Y configurations
| A-2YOF(L)2YB2Y 20×2×0.6 | 20×2×0.6 | Solid / Stranded Cu | 1.89 | 17.2 | 169.4 | 385 | 260 | Standard A-2YOF(L)2YB2Y configurations
| A-2YOF(L)2YB2Y 50×2×0.6 | 50×2×0.6 | Solid / Stranded Cu | 2.53 | 23 | 312.4 | 710 | 345 | Standard A-2YOF(L)2YB2Y configurations
| A-2YOF(L)2YB2Y 6×2×0.8 | 6×2×0.8 | Solid / Stranded Cu | 1.65 | 15 | 125.4 | 285 | 225 | Standard A-2YOF(L)2YB2Y configurations
| A-2YOF(L)2YB2Y 10×2×0.8 | 10×2×0.8 | Solid / Stranded Cu | 1.87 | 17 | 162.8 | 370 | 255 | Standard A-2YOF(L)2YB2Y configurations
| A-2YOF(L)2YB2Y 20×2×0.8 | 20×2×0.8 | Solid / Stranded Cu | 2.31 | 21 | 255.2 | 580 | 315 | Standard A-2YOF(L)2YB2Y configurations
| A-2YOF(L)2YB2Y 4×4×0.9 | 4×4×0.9 | Solid / Stranded Cu | 2.04 | 18.5 | 202.4 | 460 | 280 | Standard A-2YOF(L)2YB2Y configurations
| A-2YOF(L)2YB2Y 10×4×0.9 | 10×4×0.9 | Solid / Stranded Cu | 2.66 | 24.2 | 347.6 | 790 | 365 | Standard A-2YOF(L)2YB2Y configurations
| A-2YOF(L)2YB2Y 4×4×1.4 | 4×4×1.4 | Solid / Stranded Cu | 2.48 | 22.5 | 330 | 750 | 340 | Standard A-2YOF(L)2YB2Y configurations
Outer diameters and weights are nominal engineering values for A-2YOF(L)2YB2Y subject to standard manufacturing tolerances per DIN VDE 0816-1 / EN 50290-2-23 Jelly-Filled Armoured Outdoor Telecom Specification.

## Electrical & rating data
A-2YOF(L)2YB2Y Jelly-Filled Armoured Outdoor Telecom Cable – Electrical & rating data (10)
TEBAOFLEX ¦ https://tebaoflex.com/cables/a-2yof-l-2yb2y-jelly-filled-armoured-outdoor-telecom-cable/ ¦ Data revision 2026-10-20
Typical values for this cable type, based on DIN VDE 0816-1 / EN 50290-2-23 Jelly-Filled Armoured Outdoor Telecom Specification. Values for your order are confirmed in the quotation.
Configuration | Max. DC R @ 20 °C Ω/km | Primary rating (A or nF/km) | Secondary rating | Dielectric test V AC rms
6×2×0.6 | 130 | 50 | 42.5 | 2500
10×2×0.6 | 130 | 50 | 42.5 | 2500
20×2×0.6 | 130 | 50 | 42.5 | 2500
50×2×0.6 | 130 | 50 | 42.5 | 2500
6×2×0.8 | 73.2 | 50 | 42.5 | 2500
10×2×0.8 | 73.2 | 50 | 42.5 | 2500
20×2×0.8 | 73.2 | 50 | 42.5 | 2500
4×4×0.9 | 56.6 | 52 | 44.2 | 2500
10×4×0.9 | 56.6 | 52 | 44.2 | 2500
4×4×1.4 | 23.4 | 52 | 44.2 | 2500
Electrical resistance at +20 °C and dielectric withstand voltages verified per DIN VDE 0816-1 / EN 50290-2-23 Jelly-Filled Armoured Outdoor Telecom Specification.

## Technical data
A-2YOF(L)2YB2Y Jelly-Filled Armoured Outdoor Telecom Cable – Technical data
TEBAOFLEX ¦ https://tebaoflex.com/cables/a-2yof-l-2yb2y-jelly-filled-armoured-outdoor-telecom-cable/ ¦ Data revision 2026-10-20
Typical values for this cable type, based on DIN VDE 0816-1 / EN 50290-2-23 Jelly-Filled Armoured Outdoor Telecom Specification. Values for your order are confirmed in the quotation.
Group | Parameter | Value
Key data | Water blocking | OF jelly-filled (Longitudinal + radial (L)2Y seal)
Key data | Quad conductor | 0.6–1.4 mm Cu (Solid bare Cu star-quads (x4))
Key data | Mutual cap. | ≤ 50–55 nF/km (At 800 Hz (St III / St I quads))
Key data | Armouring (B) | 2 × steel tape (Rodent & direct-burial armour)
Key data | Test voltage | 2000–2500 V AC (Core/core & core/screen)
Key data | Buried temp. | -40…+70 °C (-20…+50 °C during laying)
Electrical | Loop resistance (+20 °C) | ≤ 130 (0.6) · ≤ 73.2 (0.8) · ≤ 56.6 (0.9) · ≤ 23.4 Ω/km (1.4)
Electrical | Mutual capacitance (800 Hz) | ≤ 50 nF/km (St III) · ≤ 52–55 nF/km (St I)
Electrical | Insulation resistance | ≥ 5,000 MΩ·km at +20 °C
Electrical | AC dielectric test voltage | 2,000 V AC (core/core & core/screen)
Thermal | Operating temperature (fixed) | -40 °C to +70 °C
Thermal | Installation temperature | -20 °C to +50 °C
Thermal | Jelly drop-point stability | ≥ +70 °C (no compound drainage)
Mechanical | Core water blocking | Full petrolatum jelly filling ('OF')
Mechanical | Armouring | Double galvanised steel tape ('B')
Mechanical | Min. bending radius | 15 × overall cable diameter
Mechanical | Max. pulling tension | 50 N/mm² of total copper area
Resistance | Longitudinal water tightness | IEC 60794-1-22 Method F5 pass
Resistance | Radial moisture barrier | (L)2Y laminated aluminum/PE inner sheath
Resistance | Rodent & crush resistance | Double steel tape armour ('B')
Standards | Construction standard | DIN VDE 0816-1
Standards | RoHS & REACH | RoHS 3 & REACH compliant
Identification | Outer sheath colour | Black (RAL 9005) with handset symbol
Identification | Surface legend | TEBAOFLEX A-2YOF(L)2YB2Y [dim] VDE 0816 [year] [m]
Identification | Customs tariff (HS) | 8544.49

## Construction
A-2YOF(L)2YB2Y Jelly-Filled Armoured Outdoor Telecom Cable – Construction
TEBAOFLEX ¦ https://tebaoflex.com/cables/a-2yof-l-2yb2y-jelly-filled-armoured-outdoor-telecom-cable/ ¦ Data revision 2026-10-20
Typical values for this cable type, based on DIN VDE 0816-1 / EN 50290-2-23 Jelly-Filled Armoured Outdoor Telecom Specification. Values for your order are confirmed in the quotation.
No. | Layer | Material | Reference
1 | Solid bare copper star-quads | Annealed solid bare copper wire (0.6, 0.8, 0.9, 1.2, or 1.4 mm) twisted in balanced star-quads
2 | 2Y polyethylene core insulation | Solid or cellular-skin polyethylene (2Y) compensated for jelly permittivity
3 | OF petrolatum core filling | Non-hygroscopic, drop-point-stabilised hydrocarbon jelly ('OF' = Öl-/Petrolat-Füllung)
4 | (L)2Y Al/PE laminated inner sheath | Copolymer-coated aluminum tape fused longitudinally to an extruded PE inner sheath
5 | Double steel tape armour (B) | Two helically applied galvanised steel tapes over protective bedding
6 | 2Y black HDPE outer sheath | UV-stabilised carbon-black polyethylene outer jacket
| A-2YOF(L)2YB2Y n×2×0.6 / 0.8 St III | 0.6 mm and 0.8 mm jelly-filled armoured subscriber, intercom, and SCADA trunk cable
| A-2YOF(L)2YB2Y n×4×0.9 / 1.4 St I | 0.9 mm and 1.4 mm jelly-filled armoured long-distance railway and utility quad cable

## Quality and supply
A-2YOF(L)2YB2Y Jelly-Filled Armoured Outdoor Telecom Cable – Testing, approvals and supply
TEBAOFLEX ¦ https://tebaoflex.com/cables/a-2yof-l-2yb2y-jelly-filled-armoured-outdoor-telecom-cable/ ¦ Data revision 2026-10-20
Typical values for this cable type, based on DIN VDE 0816-1 / EN 50290-2-23 Jelly-Filled Armoured Outdoor Telecom Specification. Values for your order are confirmed in the quotation.
Item | Detail | Frequency / scope
Routine test | Dielectric spark / high-voltage withstand test — 100 % in-line spark and AC/DC dielectric withstand per DIN VDE 0816-1 / EN 50290-2-23 Jelly-Filled Armoured Outdoor Telecom Specification | Every manufactured length
Routine test | Conductor DC resistance & continuity check — Within maximum 20 °C resistance limit specified for A-2YOF(L)2YB2Y | Every spool or drum length
Sample test | Insulation resistance & dimensional verification — Wall thickness, concentricity and insulation resistance per DIN VDE 0816-1 / EN 50290-2-23 Jelly-Filled Armoured Outdoor Telecom Specification | Per production batch
Type test | Environmental, mechanical & EMC qualification — Qualified to DIN VDE 0816-1 / EN 50290-2-23 Jelly-Filled Armoured Outdoor Telecom Specification thermal, mechanical and environmental performance criteria | Type qualification
Standard / approval | DIN VDE 0816-1 / EN 50290-2-23 Jelly-Filled Armoured Outdoor Telecom Specification
Standard / approval | CE (2014/35/EU) & RoHS 3 (2015/863/EU) Compliant
Standard / approval | REACH SVHC Compliance Verified
Company certificate | VDE
Company certificate | UL
Company certificate | cUL
Company certificate | CE
Company certificate | KTL
Company certificate | MSHA
Company certificate | MA
Company certificate | ISO 9001
Company certificate | ISO 14001
Company certificate | ISO 45001
Sheath marking | TEBAOFLEX A-2YOF(L)2YB2Y 10x2x0.8 St III VDE 0816-1 WATER-BLOCKED
Supply | Delivery form: Export wooden drums, tactical reels or coils
Supply | Standard lengths: 100 m · 500 m · 1000 m (or custom cut lengths)
Supply | MOQ: 100 m (stock sizes) · 300–500 m (custom build)
Supply | Lead time: 2–4 weeks ex-works
Supply | Incoterms: EXW, FOB, CIF, DAP