## Request a quote
Request a quotation for A301241
Share rated voltage, water depth, minimum breaking load (MBL), optical fibre count and continuous drum length.
Enter the length you need next to each size in the Sizes sheet (column A) and send this file to:
Email: info@tebaoflex.com
WhatsApp / phone: +86 185 9591 3361
Online quote form: https://tebaoflex.com/cables/a301241/#footer-enquiry-section
An application engineer replies within 2 business hours.

## Sizes
A301241 (UNOLS 0.680") 3,000 V 45 Ω Double-Armored Deep-Sea Tow Cable – Dimensions, tensile load & weights (3)
TEBAOFLEX ¦ https://tebaoflex.com/cables/a301241/ ¦ Data revision 2026-10-25
Typical values for this cable type, based on UNOLS Standard 0.680" (17.27 mm) 3,000 VDC Deep-Sea Coax. Values for your order are confirmed in the quotation.
Enter the length you need next to each size and send this file to info@tebaoflex.com or WhatsApp +86 185 9591 3361.
Your length (m) | Order designation | Configuration | Core / stranding | Outer Ø ≈ mm | Net weight ≈ kg/km | Tensile rating kN ≈ | Min. bend R mm | Series
| A301241 Type A (Standard Lift) | 3 × 10 mm² HV + 6×2×1.0 + 12F FIMT | Class 5 tinned Cu + 316L FIMT | 25.4 | 1680 | 320 | 380 | A301241 Construction Schedule (−40…+80 °C)
| A301241 Type B (Heavy Work-Class) | 3 × 16 mm² HV + 8×2×1.0 + 12F FIMT | Class 5 tinned Cu + 316L FIMT | 32.2 | 2650 | 480 | 485 | A301241 Construction Schedule (−40…+80 °C)
| A301241 Type C (Ultra-Deep Trencher) | 3 × 25 mm² HV + 12×2×1.0 + 24F FIMT | Class 5 tinned Cu + 316L FIMT | 38.1 | 3890 | 680 | 570 | A301241 Construction Schedule (−40…+80 °C)
Custom core cross-sections, pair/fibre counts, armour grades and factory drum lengths available per UNOLS Standard 0.680" (17.27 mm) 3,000 VDC Deep-Sea Coax.

## Electrical, optical & thermal p
A301241 (UNOLS 0.680") 3,000 V 45 Ω Double-Armored Deep-Sea Tow Cable – Electrical, optical & thermal parameters (3)
TEBAOFLEX ¦ https://tebaoflex.com/cables/a301241/ ¦ Data revision 2026-10-25
Typical values for this cable type, based on UNOLS Standard 0.680" (17.27 mm) 3,000 VDC Deep-Sea Coax. Values for your order are confirmed in the quotation.
Configuration | Max. DC R₂₀ / Atten. Ω/km or dB/km | Rating / Impedance | Operating temp.
3 × 10 mm² HV + 6×2×1.0 + 12F FIMT | 1.91 | 1.8/3 kV (≤0.35 dB/km SM) | −40…+80 °C
3 × 16 mm² HV + 8×2×1.0 + 12F FIMT | 1.21 | 1.8/3 kV (≤0.35 dB/km SM) | −40…+80 °C
3 × 25 mm² HV + 12×2×1.0 + 24F FIMT | 0.78 | 1.8/3 kV (≤0.35 dB/km SM) | −40…+80 °C
Every production length undergoes routine conductor DC resistance, high-voltage dielectric or OTDR continuity and dimensional verification.

## Technical data
A301241 (UNOLS 0.680") 3,000 V 45 Ω Double-Armored Deep-Sea Tow Cable – Technical data
TEBAOFLEX ¦ https://tebaoflex.com/cables/a301241/ ¦ Data revision 2026-10-25
Typical values for this cable type, based on UNOLS Standard 0.680" (17.27 mm) 3,000 VDC Deep-Sea Coax. Values for your order are confirmed in the quotation.
Group | Parameter | Value
Key data | Rated voltage | 1.8/3 kV (Tested per UNOLS 0.680" Coax)
Key data | Operating temp. | −40…+80 °C (Continuous subsea & marine service)
Key data | Min. bend radius | 15 × OD (Dynamic sheave & fixed routing)
Key data | Core / conductor | 0-6-12 Cu (Work-hardened Cu center + LDPE)
Key data | Outer protection | 22+36 SXGIPS (Torque-balanced double 315 ksi)
Key data | Standard | UNOLS 0.680" (UNOLS Standard 0.680" 3,000 VDC Deep-Sea)
Electrical | Rated voltage / transmission duty | 1.8/3 kV (UNOLS Standard 0.680" (17.27 mm) 3,000 VDC Deep-Sea Coax)
Electrical | Core / conductor construction | 0-6-12 Center Conductor — Work-hardened half-hard copper wires stranded around central monofilament
Electrical | Primary dielectric / buffering | 3,000 V 45 Ω HDPE Dielectric — Solid high-density polyethylene coaxial insulation rated for 3,000 VDC
Thermal | Continuous operating temperature | −40…+80 °C (subsea, marine & submersible duty)
Thermal | Short-circuit / peak thermal rating | Verified thermal stability per UNOLS Standard 0.680" (17.27 mm) 3,000 VDC Deep-Sea Coax
Thermal | Storage & transport temperature | −40…+80 °C on export wooden/steel drum
Mechanical | Outer protection / armouring | 22 + 36 SXGIPS Torque-Balanced Armor — Inner 22×1.65 mm + outer 36×1.27 mm 315 ksi galvanized steel wires (177.9 kN)
Mechanical | Minimum bending radius | 15 × OD
Mechanical | Hydrostatic, tensile & crush duty | Polyallomer / HDPE Inner Belt — Tough extruded thermoplastic barrier isolating return conductor from armor
Resistance | Hydrostatic pressure & water blocking | Engineered for continuous submersion and hydrostatic integrity per UNOLS Standard 0.680" (17.27 mm) 3,000 VDC Deep-Sea Coax
Resistance | Seawater, oil & chemical resistance | Resistant to seawater hydrolysis, hydraulic oils and abrasion per UNOLS Standard 0.680" (17.27 mm) 3,000 VDC Deep-Sea Coax
Resistance | RoHS & REACH compliance | RoHS 2 (2011/65/EU + 2015/863) & REACH SVHC compliant
Standards | Governing standard | UNOLS Standard 0.680" (17.27 mm) 3,000 VDC Deep-Sea Coax
Standards | Environmental & test standards | IEC 60228 / IEC 60332 / ISO 13628-5 / EN 10204
Standards | Quality management & inspection | ISO 9001:2015 & EN 10204 3.1 factory routine inspection
Identification | Model designation | A301241
Identification | Sheath colour & metre marking | Continuous metre-marked black outer finish (22+36 SXGIPS (177.9 kN))
Identification | Customs tariff (HS) | 8544.49 / 8544.60 / 8544.70

## Construction
A301241 (UNOLS 0.680") 3,000 V 45 Ω Double-Armored Deep-Sea Tow Cable – Construction
TEBAOFLEX ¦ https://tebaoflex.com/cables/a301241/ ¦ Data revision 2026-10-25
Typical values for this cable type, based on UNOLS Standard 0.680" (17.27 mm) 3,000 VDC Deep-Sea Coax. Values for your order are confirmed in the quotation.
No. | Layer | Material | Reference
1 | 0-6-12 Center Conductor | Work-hardened half-hard copper wires stranded around central monofilament
2 | 3,000 V 45 Ω HDPE Dielectric | Solid high-density polyethylene coaxial insulation rated for 3,000 VDC
3 | Served Copper Return & Cu/PET Tape | Unidirectional served half-hard copper wires + copper-backed polyester tape
4 | Polyallomer / HDPE Inner Belt | Tough extruded thermoplastic barrier isolating return conductor from armor
5 | 22 + 36 SXGIPS Torque-Balanced Armor | Inner 22×1.65 mm + outer 36×1.27 mm 315 ksi galvanized steel wires (177.9 kN)
| A301241 — Standard Subsea & Marine Execution | Built to UNOLS Standard 0.680" (17.27 mm) 3,000 VDC Deep-Sea Coax with 0-6-12 center conductor and 22 + 36 sxgips torque-balanced armor
| A301241 — Custom Drum Length & Termination Kit | Available in custom continuous subsea/wellbore drum lengths or pre-terminated assemblies
| A301241 — Routine & Hydrostatic Test Certified | Supplied with EN 10204 3.1 routine dielectric, resistance & pressure/dimensional report

## Quality and supply
A301241 (UNOLS 0.680") 3,000 V 45 Ω Double-Armored Deep-Sea Tow Cable – Testing, approvals and supply
TEBAOFLEX ¦ https://tebaoflex.com/cables/a301241/ ¦ Data revision 2026-10-25
Typical values for this cable type, based on UNOLS Standard 0.680" (17.27 mm) 3,000 VDC Deep-Sea Coax. Values for your order are confirmed in the quotation.
Item | Detail | Frequency / scope
Routine test | Conductor resistance, continuity & dimensional verification (UNOLS Standard 0.680" (17.27 mm) 3,000 VDC Deep-Sea Coax) — DC resistance at 20 °C / optical attenuation and outer diameter within UNOLS Standard 0.680" (17.27 mm) 3,000 VDC Deep-Sea Coax tolerances | Every manufactured drum length
Routine test | High-voltage dielectric & insulation resistance test (UNOLS Standard 0.680" (17.27 mm) 3,000 VDC Deep-Sea Coax) — Zero dielectric breakdown and verified insulation resistance for 1.8/3 kV rating | Every manufactured drum length
Type test | Hydrostatic pressure, water-blocking & mechanical endurance qualification (UNOLS Standard 0.680" (17.27 mm) 3,000 VDC Deep-Sea Coax) — Verified submersion integrity, tensile load and thermal stability across −40…+80 °C | Type qualification & periodic lot audit
Standard / approval | UNOLS 0.680" Coax Compliant
Standard / approval | EN 10204 3.1 Factory Test Certificate
Standard / approval | CE, RoHS 2 (2011/65/EU) & REACH
Company certificate | VDE
Company certificate | UL
Company certificate | cUL
Company certificate | CE
Company certificate | KTL
Company certificate | MSHA
Company certificate | MA
Company certificate | ISO 9001
Company certificate | ISO 14001
Company certificate | ISO 45001
Sheath marking | TEBAOFLEX A301241 UNOLS 0.680" Coax 1.8/3 kV CE
Supply | Delivery form: Heavy-duty export fumigated wooden drums or steel subsea reels
Supply | Standard lengths: 500 m, 1,000 m or custom continuous subsea/wellbore lengths
Supply | MOQ: 100 m (standard configurations) · 500 m (custom builds)
Supply | Lead time: 2–5 weeks ex-works
Supply | Incoterms: EXW, FCA, FOB, CIF, DAP