## Request a quote
Request a quotation for A302351
Share rated voltage, water depth, minimum breaking load (MBL), optical fibre count and continuous drum length.
Enter the length you need next to each size in the Sizes sheet (column A) and send this file to:
Email: info@tebaoflex.com
WhatsApp / phone: +86 185 9591 3361
Online quote form: https://tebaoflex.com/cables/a302351/#footer-enquiry-section
An application engineer replies within 2 business hours.

## Sizes
A302351 (UNOLS 0.681") 3,000 V 8,000m Double-Armored EOM Tow Cable – Dimensions, tensile load & weights (3)
TEBAOFLEX ¦ https://tebaoflex.com/cables/a302351/ ¦ Data revision 2026-10-25
Typical values for this cable type, based on UNOLS Standard 0.681" 8,000 m Electro-Optic Tow & ROV. Values for your order are confirmed in the quotation.
Enter the length you need next to each size and send this file to info@tebaoflex.com or WhatsApp +86 185 9591 3361.
Your length (m) | Order designation | Configuration | Core / stranding | Outer Ø ≈ mm | Net weight ≈ kg/km | Tensile rating kN ≈ | Min. bend R mm | Series
| A302351 Type A (Standard Lift) | 3 × 10 mm² HV + 6×2×1.0 + 12F FIMT | Class 5 tinned Cu + 316L FIMT | 25.4 | 1680 | 320 | 380 | A302351 Construction Schedule (−40…+80 °C)
| A302351 Type B (Heavy Work-Class) | 3 × 16 mm² HV + 8×2×1.0 + 12F FIMT | Class 5 tinned Cu + 316L FIMT | 32.2 | 2650 | 480 | 485 | A302351 Construction Schedule (−40…+80 °C)
| A302351 Type C (Ultra-Deep Trencher) | 3 × 25 mm² HV + 12×2×1.0 + 24F FIMT | Class 5 tinned Cu + 316L FIMT | 38.1 | 3890 | 680 | 570 | A302351 Construction Schedule (−40…+80 °C)
Custom core cross-sections, pair/fibre counts, armour grades and factory drum lengths available per UNOLS Standard 0.681" 8,000 m Electro-Optic Tow & ROV.

## Electrical, optical & thermal p
A302351 (UNOLS 0.681") 3,000 V 8,000m Double-Armored EOM Tow Cable – Electrical, optical & thermal parameters (3)
TEBAOFLEX ¦ https://tebaoflex.com/cables/a302351/ ¦ Data revision 2026-10-25
Typical values for this cable type, based on UNOLS Standard 0.681" 8,000 m Electro-Optic Tow & ROV. Values for your order are confirmed in the quotation.
Configuration | Max. DC R₂₀ / Atten. Ω/km or dB/km | Rating / Impedance | Operating temp.
3 × 10 mm² HV + 6×2×1.0 + 12F FIMT | 1.91 | 1.8/3 kV (≤0.35 dB/km SM) | −40…+80 °C
3 × 16 mm² HV + 8×2×1.0 + 12F FIMT | 1.21 | 1.8/3 kV (≤0.35 dB/km SM) | −40…+80 °C
3 × 25 mm² HV + 12×2×1.0 + 24F FIMT | 0.78 | 1.8/3 kV (≤0.35 dB/km SM) | −40…+80 °C
Every production length undergoes routine conductor DC resistance, high-voltage dielectric or OTDR continuity and dimensional verification.

## Technical data
A302351 (UNOLS 0.681") 3,000 V 8,000m Double-Armored EOM Tow Cable – Technical data
TEBAOFLEX ¦ https://tebaoflex.com/cables/a302351/ ¦ Data revision 2026-10-25
Typical values for this cable type, based on UNOLS Standard 0.681" 8,000 m Electro-Optic Tow & ROV. Values for your order are confirmed in the quotation.
Group | Parameter | Value
Key data | Rated voltage | 1.8/3 kV (Tested per UNOLS 0.681" EOM)
Key data | Operating temp. | −40…+80 °C (Continuous subsea & marine service)
Key data | Min. bend radius | 15 × OD (Dynamic sheave & fixed routing)
Key data | Core / conductor | 3×11 AWG (Three 3,000 V Cu power cores)
Key data | Outer protection | 204.6 kN Double (Torque-balanced double SXGIPS steel wire)
Key data | Standard | UNOLS 0.681" EOM (UNOLS Standard 0.681" 8,000 m)
Electrical | Rated voltage / transmission duty | 1.8/3 kV (UNOLS Standard 0.681" 8,000 m Electro-Optic Tow & ROV)
Electrical | Core / conductor construction | Three Power Conductors (3×11 AWG) — 0-6-12 half-hard copper strands (4.9 Ω/km) with 3,000 V Polyallomer/HDPE insulation
Electrical | Primary dielectric / buffering | Stainless-Steel-Tube Optical Elements (3×SMF) — Three tight-buffered SM fibers armored with concentric plow-steel wires in valleys
Thermal | Continuous operating temperature | −40…+80 °C (subsea, marine & submersible duty)
Thermal | Short-circuit / peak thermal rating | Verified thermal stability per UNOLS Standard 0.681" 8,000 m Electro-Optic Tow & ROV
Thermal | Storage & transport temperature | −40…+80 °C on export wooden/steel drum
Mechanical | Outer protection / armouring | Double SXGIPS Steel Armor (204.6 kN) — Torque-balanced contra-helical ultra-high-strength galvanized steel wires (0.681" OD)
Mechanical | Minimum bending radius | 15 × OD
Mechanical | Hydrostatic, tensile & crush duty | DPR Void Filler & Polyallomer Belt — Depolymerized rubber water-blocking filler + seamless Polyallomer inner jacket
Resistance | Hydrostatic pressure & water blocking | Engineered for continuous submersion and hydrostatic integrity per UNOLS Standard 0.681" 8,000 m Electro-Optic Tow & ROV
Resistance | Seawater, oil & chemical resistance | Resistant to seawater hydrolysis, hydraulic oils and abrasion per UNOLS Standard 0.681" 8,000 m Electro-Optic Tow & ROV
Resistance | RoHS & REACH compliance | RoHS 2 (2011/65/EU + 2015/863) & REACH SVHC compliant
Standards | Governing standard | UNOLS Standard 0.681" 8,000 m Electro-Optic Tow & ROV
Standards | Environmental & test standards | IEC 60228 / IEC 60332 / ISO 13628-5 / EN 10204
Standards | Quality management & inspection | ISO 9001:2015 & EN 10204 3.1 factory routine inspection
Identification | Model designation | A302351
Identification | Sheath colour & metre marking | Continuous metre-marked black outer finish (204.6 kN Double SXGIPS)
Identification | Customs tariff (HS) | 8544.49 / 8544.60 / 8544.70

## Construction
A302351 (UNOLS 0.681") 3,000 V 8,000m Double-Armored EOM Tow Cable – Construction
TEBAOFLEX ¦ https://tebaoflex.com/cables/a302351/ ¦ Data revision 2026-10-25
Typical values for this cable type, based on UNOLS Standard 0.681" 8,000 m Electro-Optic Tow & ROV. Values for your order are confirmed in the quotation.
No. | Layer | Material | Reference
1 | Three Power Conductors (3×11 AWG) | 0-6-12 half-hard copper strands (4.9 Ω/km) with 3,000 V Polyallomer/HDPE insulation
2 | Stainless-Steel-Tube Optical Elements (3×SMF) | Three tight-buffered SM fibers armored with concentric plow-steel wires in valleys
3 | DPR Void Filler & Polyallomer Belt | Depolymerized rubber water-blocking filler + seamless Polyallomer inner jacket
4 | Double SXGIPS Steel Armor (204.6 kN) | Torque-balanced contra-helical ultra-high-strength galvanized steel wires (0.681" OD)
| A302351 — Standard Subsea & Marine Execution | Built to UNOLS Standard 0.681" 8,000 m Electro-Optic Tow & ROV with three power conductors (3×11 awg) and double sxgips steel armor (204.6 kn)
| A302351 — Custom Drum Length & Termination Kit | Available in custom continuous subsea/wellbore drum lengths or pre-terminated assemblies
| A302351 — Routine & Hydrostatic Test Certified | Supplied with EN 10204 3.1 routine dielectric, resistance & pressure/dimensional report

## Quality and supply
A302351 (UNOLS 0.681") 3,000 V 8,000m Double-Armored EOM Tow Cable – Testing, approvals and supply
TEBAOFLEX ¦ https://tebaoflex.com/cables/a302351/ ¦ Data revision 2026-10-25
Typical values for this cable type, based on UNOLS Standard 0.681" 8,000 m Electro-Optic Tow & ROV. Values for your order are confirmed in the quotation.
Item | Detail | Frequency / scope
Routine test | Conductor resistance, continuity & dimensional verification (UNOLS Standard 0.681" 8,000 m Electro-Optic Tow & ROV) — DC resistance at 20 °C / optical attenuation and outer diameter within UNOLS Standard 0.681" 8,000 m Electro-Optic Tow & ROV tolerances | Every manufactured drum length
Routine test | High-voltage dielectric & insulation resistance test (UNOLS Standard 0.681" 8,000 m Electro-Optic Tow & ROV) — Zero dielectric breakdown and verified insulation resistance for 1.8/3 kV rating | Every manufactured drum length
Type test | Hydrostatic pressure, water-blocking & mechanical endurance qualification (UNOLS Standard 0.681" 8,000 m Electro-Optic Tow & ROV) — Verified submersion integrity, tensile load and thermal stability across −40…+80 °C | Type qualification & periodic lot audit
Standard / approval | UNOLS 0.681" EOM Compliant
Standard / approval | EN 10204 3.1 Factory Test Certificate
Standard / approval | CE, RoHS 2 (2011/65/EU) & REACH
Company certificate | VDE
Company certificate | UL
Company certificate | cUL
Company certificate | CE
Company certificate | KTL
Company certificate | MSHA
Company certificate | MA
Company certificate | ISO 9001
Company certificate | ISO 14001
Company certificate | ISO 45001
Sheath marking | TEBAOFLEX A302351 UNOLS 0.681" EOM 1.8/3 kV CE
Supply | Delivery form: Heavy-duty export fumigated wooden drums or steel subsea reels
Supply | Standard lengths: 500 m, 1,000 m or custom continuous subsea/wellbore lengths
Supply | MOQ: 100 m (standard configurations) · 500 m (custom builds)
Supply | Lead time: 2–5 weeks ex-works
Supply | Incoterms: EXW, FCA, FOB, CIF, DAP