## Request a quote
Request a quotation for A302467
Share rated voltage, water depth, minimum breaking load (MBL), optical fibre count and continuous drum length.
Enter the length you need next to each size in the Sizes sheet (column A) and send this file to:
Email: info@tebaoflex.com
WhatsApp / phone: +86 185 9591 3361
Online quote form: https://tebaoflex.com/cables/a302467/#footer-enquiry-section
An application engineer replies within 2 business hours.

## Sizes
A302467 & A303955 3.0–7.0 kV Aramid-Armoured Deepwater ROV Umbilical – Dimensions, tensile load & weights (3)
TEBAOFLEX ¦ https://tebaoflex.com/cables/a302467/ ¦ Data revision 2026-10-25
Typical values for this cable type, based on SAE AS81044 (SPEC 44) Lightweight Aramid Deepwater ROV. Values for your order are confirmed in the quotation.
Enter the length you need next to each size and send this file to info@tebaoflex.com or WhatsApp +86 185 9591 3361.
Your length (m) | Order designation | Configuration | Core / stranding | Outer Ø ≈ mm | Net weight ≈ kg/km | Tensile rating kN ≈ | Min. bend R mm | Series
| A302467 Type A (Standard Lift) | 3 × 10 mm² HV + 6×2×1.0 + 12F FIMT | Class 5 tinned Cu + 316L FIMT | 25.4 | 1680 | 320 | 380 | A302467 Construction Schedule (−40…+80 °C)
| A302467 Type B (Heavy Work-Class) | 3 × 16 mm² HV + 8×2×1.0 + 12F FIMT | Class 5 tinned Cu + 316L FIMT | 32.2 | 2650 | 480 | 485 | A302467 Construction Schedule (−40…+80 °C)
| A302467 Type C (Ultra-Deep Trencher) | 3 × 25 mm² HV + 12×2×1.0 + 24F FIMT | Class 5 tinned Cu + 316L FIMT | 38.1 | 3890 | 680 | 570 | A302467 Construction Schedule (−40…+80 °C)
Custom core cross-sections, pair/fibre counts, armour grades and factory drum lengths available per SAE AS81044 (SPEC 44) Lightweight Aramid Deepwater ROV.

## Electrical, optical & thermal p
A302467 & A303955 3.0–7.0 kV Aramid-Armoured Deepwater ROV Umbilical – Electrical, optical & thermal parameters (3)
TEBAOFLEX ¦ https://tebaoflex.com/cables/a302467/ ¦ Data revision 2026-10-25
Typical values for this cable type, based on SAE AS81044 (SPEC 44) Lightweight Aramid Deepwater ROV. Values for your order are confirmed in the quotation.
Configuration | Max. DC R₂₀ / Atten. Ω/km or dB/km | Rating / Impedance | Operating temp.
3 × 10 mm² HV + 6×2×1.0 + 12F FIMT | 1.91 | 3.6/6 kV (≤0.35 dB/km SM) | −40…+80 °C
3 × 16 mm² HV + 8×2×1.0 + 12F FIMT | 1.21 | 3.6/6 kV (≤0.35 dB/km SM) | −40…+80 °C
3 × 25 mm² HV + 12×2×1.0 + 24F FIMT | 0.78 | 3.6/6 kV (≤0.35 dB/km SM) | −40…+80 °C
Every production length undergoes routine conductor DC resistance, high-voltage dielectric or OTDR continuity and dimensional verification.

## Technical data
A302467 & A303955 3.0–7.0 kV Aramid-Armoured Deepwater ROV Umbilical – Technical data
TEBAOFLEX ¦ https://tebaoflex.com/cables/a302467/ ¦ Data revision 2026-10-25
Typical values for this cable type, based on SAE AS81044 (SPEC 44) Lightweight Aramid Deepwater ROV. Values for your order are confirmed in the quotation.
Group | Parameter | Value
Key data | Rated voltage | 3.6/6 kV (Tested per SAE AS81044 (SPEC 44))
Key data | Operating temp. | −40…+80 °C (Continuous subsea & marine service)
Key data | Min. bend radius | 12 × OD (Dynamic sheave & fixed routing)
Key data | Core / conductor | 3–7 kV Power (SAE AS81044 HV power triads)
Key data | Outer protection | Aramid Armour (Multi-layer double aramid armour)
Key data | Standard | SAE AS81044 (SAE AS81044 Lightweight Aramid Deepwater)
Electrical | Rated voltage / transmission duty | 3.6/6 kV (SAE AS81044 (SPEC 44) Lightweight Aramid Deepwater ROV)
Electrical | Core / conductor construction | Optical Core (6×SMF) — Laser-welded stainless-steel tube protecting 6 single-mode fibres at 60 MPa
Electrical | Primary dielectric / buffering | HV Power & Signal Cores (6P + 3S) — 6 HV power cores + 3 signal cores with SAE AS81044 (SPEC 44) dual-wall insulation
Thermal | Continuous operating temperature | −40…+80 °C (subsea, marine & submersible duty)
Thermal | Short-circuit / peak thermal rating | Verified thermal stability per SAE AS81044 (SPEC 44) Lightweight Aramid Deepwater ROV
Thermal | Storage & transport temperature | −40…+80 °C on export wooden/steel drum
Mechanical | Outer protection / armouring | Armor-Locked Outer Jacket (Ø38.1 mm) — Mechanically interlocked abrasion-resistant Elastomer / polyurethane outer sheath
Mechanical | Minimum bending radius | 12 × OD
Mechanical | Hydrostatic, tensile & crush duty | Contra-Helical Aramid Armor (498 kN) — Dual-layer torque-balanced Aramid synthetic armor (746 kg/km in water)
Resistance | Hydrostatic pressure & water blocking | Engineered for continuous submersion and hydrostatic integrity per SAE AS81044 (SPEC 44) Lightweight Aramid Deepwater ROV
Resistance | Seawater, oil & chemical resistance | Resistant to seawater hydrolysis, hydraulic oils and abrasion per SAE AS81044 (SPEC 44) Lightweight Aramid Deepwater ROV
Resistance | RoHS & REACH compliance | RoHS 2 (2011/65/EU + 2015/863) & REACH SVHC compliant
Standards | Governing standard | SAE AS81044 (SPEC 44) Lightweight Aramid Deepwater ROV
Standards | Environmental & test standards | IEC 60228 / IEC 60332 / ISO 13628-5 / EN 10204
Standards | Quality management & inspection | ISO 9001:2015 & EN 10204 3.1 factory routine inspection
Identification | Model designation | A302467
Identification | Sheath colour & metre marking | Continuous metre-marked black outer finish (Aramid Armour + PUR)
Identification | Customs tariff (HS) | 8544.49 / 8544.60 / 8544.70

## Construction
A302467 & A303955 3.0–7.0 kV Aramid-Armoured Deepwater ROV Umbilical – Construction
TEBAOFLEX ¦ https://tebaoflex.com/cables/a302467/ ¦ Data revision 2026-10-25
Typical values for this cable type, based on SAE AS81044 (SPEC 44) Lightweight Aramid Deepwater ROV. Values for your order are confirmed in the quotation.
No. | Layer | Material | Reference
1 | Optical Core (6×SMF) | Laser-welded stainless-steel tube protecting 6 single-mode fibres at 60 MPa
2 | HV Power & Signal Cores (6P + 3S) | 6 HV power cores + 3 signal cores with SAE AS81044 (SPEC 44) dual-wall insulation
3 | Overall Shield & Polyolefin Bedding | Water-blocked interstices + Cu/PET ground tape + tinned Cu braid + inner sheath
4 | Contra-Helical Aramid Armor (498 kN) | Dual-layer torque-balanced Aramid synthetic armor (746 kg/km in water)
5 | Armor-Locked Outer Jacket (Ø38.1 mm) | Mechanically interlocked abrasion-resistant Elastomer / polyurethane outer sheath
| A302467 — Standard Subsea & Marine Execution | Built to SAE AS81044 (SPEC 44) Lightweight Aramid Deepwater ROV with optical core (6×smf) and armor-locked outer jacket (ø38.1 mm)
| A302467 — Custom Drum Length & Termination Kit | Available in custom continuous subsea/wellbore drum lengths or pre-terminated assemblies
| A302467 — Routine & Hydrostatic Test Certified | Supplied with EN 10204 3.1 routine dielectric, resistance & pressure/dimensional report

## Quality and supply
A302467 & A303955 3.0–7.0 kV Aramid-Armoured Deepwater ROV Umbilical – Testing, approvals and supply
TEBAOFLEX ¦ https://tebaoflex.com/cables/a302467/ ¦ Data revision 2026-10-25
Typical values for this cable type, based on SAE AS81044 (SPEC 44) Lightweight Aramid Deepwater ROV. Values for your order are confirmed in the quotation.
Item | Detail | Frequency / scope
Routine test | Conductor resistance, continuity & dimensional verification (SAE AS81044 (SPEC 44) Lightweight Aramid Deepwater ROV) — DC resistance at 20 °C / optical attenuation and outer diameter within SAE AS81044 (SPEC 44) Lightweight Aramid Deepwater ROV tolerances | Every manufactured drum length
Routine test | High-voltage dielectric & insulation resistance test (SAE AS81044 (SPEC 44) Lightweight Aramid Deepwater ROV) — Zero dielectric breakdown and verified insulation resistance for 3.6/6 kV rating | Every manufactured drum length
Type test | Hydrostatic pressure, water-blocking & mechanical endurance qualification (SAE AS81044 (SPEC 44) Lightweight Aramid Deepwater ROV) — Verified submersion integrity, tensile load and thermal stability across −40…+80 °C | Type qualification & periodic lot audit
Standard / approval | SAE AS81044 (SPEC 44) Compliant
Standard / approval | EN 10204 3.1 Factory Test Certificate
Standard / approval | CE, RoHS 2 (2011/65/EU) & REACH
Company certificate | VDE
Company certificate | UL
Company certificate | cUL
Company certificate | CE
Company certificate | KTL
Company certificate | MSHA
Company certificate | MA
Company certificate | ISO 9001
Company certificate | ISO 14001
Company certificate | ISO 45001
Sheath marking | TEBAOFLEX A302467 SAE AS81044 (SPEC 44) 3.6/6 kV CE
Supply | Delivery form: Heavy-duty export fumigated wooden drums or steel subsea reels
Supply | Standard lengths: 500 m, 1,000 m or custom continuous subsea/wellbore lengths
Supply | MOQ: 100 m (standard configurations) · 500 m (custom builds)
Supply | Lead time: 2–5 weeks ex-works
Supply | Incoterms: EXW, FCA, FOB, CIF, DAP