## Request a quote
Request a quotation for A302799
Share rated voltage, water depth, minimum breaking load (MBL), optical fibre count and continuous drum length.
Enter the length you need next to each size in the Sizes sheet (column A) and send this file to:
Email: info@tebaoflex.com
WhatsApp / phone: +86 185 9591 3361
Online quote form: https://tebaoflex.com/cables/a302799/#footer-enquiry-section
An application engineer replies within 2 business hours.

## Sizes
A302799 (NOAA 0.450") 1,900 V 40 Ω Double-Armored Sonar Tow Cable – Dimensions, tensile load & weights (3)
TEBAOFLEX ¦ https://tebaoflex.com/cables/a302799/ ¦ Data revision 2026-10-25
Typical values for this cable type, based on NOAA Standard 0.450" (11.43 mm) 40 Ω Side-Scan Sonar Tow. Values for your order are confirmed in the quotation.
Enter the length you need next to each size and send this file to info@tebaoflex.com or WhatsApp +86 185 9591 3361.
Your length (m) | Order designation | Configuration | Core / stranding | Outer Ø ≈ mm | Net weight ≈ kg/km | Tensile rating kN ≈ | Min. bend R mm | Series
| A302799 Config A (Compact) | 4×2×24 AWG + 2×18 AWG (or 4C) | Stranded tinned Cu (IEC 60228 / ASTM) | 10.4 | 155 | 4.5 | 85 | A302799 Construction Schedule (−40…+80 °C)
| A302799 Config B (Standard) | 4×2×20 AWG + 4×16 AWG (or 8C) | Stranded tinned Cu (IEC 60228 / ASTM) | 13.3 | 265 | 9.6 | 110 | A302799 Construction Schedule (−40…+80 °C)
| A302799 Config C (Heavy Hybrid) | 8×2×20 AWG + 4×12 AWG (or 12C) | Stranded tinned Cu (IEC 60228 / ASTM) | 16.6 | 420 | 18.5 | 140 | A302799 Construction Schedule (−40…+80 °C)
Custom core cross-sections, pair/fibre counts, armour grades and factory drum lengths available per NOAA Standard 0.450" (11.43 mm) 40 Ω Side-Scan Sonar Tow.

## Electrical, optical & thermal p
A302799 (NOAA 0.450") 1,900 V 40 Ω Double-Armored Sonar Tow Cable – Electrical, optical & thermal parameters (3)
TEBAOFLEX ¦ https://tebaoflex.com/cables/a302799/ ¦ Data revision 2026-10-25
Typical values for this cable type, based on NOAA Standard 0.450" (11.43 mm) 40 Ω Side-Scan Sonar Tow. Values for your order are confirmed in the quotation.
Configuration | Max. DC R₂₀ / Atten. Ω/km or dB/km | Rating / Impedance | Operating temp.
4×2×24 AWG + 2×18 AWG (or 4C) | 28.4 | 1.8/3 kV (45–100 Ω data) | −40…+80 °C
4×2×20 AWG + 4×16 AWG (or 8C) | 10.7 | 1.8/3 kV (45–100 Ω data) | −40…+80 °C
8×2×20 AWG + 4×12 AWG (or 12C) | 5.4 | 1.8/3 kV (High-Power Hybrid) | −40…+80 °C
Every production length undergoes routine conductor DC resistance, high-voltage dielectric or OTDR continuity and dimensional verification.

## Technical data
A302799 (NOAA 0.450") 1,900 V 40 Ω Double-Armored Sonar Tow Cable – Technical data
TEBAOFLEX ¦ https://tebaoflex.com/cables/a302799/ ¦ Data revision 2026-10-25
Typical values for this cable type, based on NOAA Standard 0.450" (11.43 mm) 40 Ω Side-Scan Sonar Tow. Values for your order are confirmed in the quotation.
Group | Parameter | Value
Key data | Rated voltage | 1.8/3 kV (Tested per NOAA 0.450" Sonar Tow)
Key data | Operating temp. | −40…+80 °C (Continuous subsea & marine service)
Key data | Min. bend radius | 12 × OD (Dynamic sheave & fixed routing)
Key data | Core / conductor | 14 AWG Cu (Stranded 14 AWG Cu center + HDPE)
Key data | Outer protection | 24+24 GIPS (Contra-helical double GIPS galvanized)
Key data | Standard | NOAA 0.450" (NOAA Standard 0.450" 40 Ω Side-Scan)
Electrical | Rated voltage / transmission duty | 1.8/3 kV (NOAA Standard 0.450" (11.43 mm) 40 Ω Side-Scan Sonar Tow)
Electrical | Core / conductor construction | Center Conductor (14 AWG Bare Cu) — Stranded bare copper center conductor (Ø 1.73 mm, DCR 9.8 Ω/km)
Electrical | Primary dielectric / buffering | 40 Ω HDPE Coaxial Dielectric — Solid high-density polyethylene insulation (Ø 4.52 mm, 1,900 VDC, 131 pF/m)
Thermal | Continuous operating temperature | −40…+80 °C (subsea, marine & submersible duty)
Thermal | Short-circuit / peak thermal rating | Verified thermal stability per NOAA Standard 0.450" (11.43 mm) 40 Ω Side-Scan Sonar Tow
Thermal | Storage & transport temperature | −40…+80 °C on export wooden/steel drum
Mechanical | Outer protection / armouring | Double GIPS Steel Armor (24 + 24 Wires) — Inner 24×0.95 mm + outer 24×1.22 mm contra-helical GIPS wires (71.2 kN MBL)
Mechanical | Minimum bending radius | 12 × OD
Mechanical | Hydrostatic, tensile & crush duty | HDPE Inner Belt Jacket (Ø 7.29 mm) — Extruded high-density polyethylene barrier protecting return conductor
Resistance | Hydrostatic pressure & water blocking | Engineered for continuous submersion and hydrostatic integrity per NOAA Standard 0.450" (11.43 mm) 40 Ω Side-Scan Sonar Tow
Resistance | Seawater, oil & chemical resistance | Resistant to seawater hydrolysis, hydraulic oils and abrasion per NOAA Standard 0.450" (11.43 mm) 40 Ω Side-Scan Sonar Tow
Resistance | RoHS & REACH compliance | RoHS 2 (2011/65/EU + 2015/863) & REACH SVHC compliant
Standards | Governing standard | NOAA Standard 0.450" (11.43 mm) 40 Ω Side-Scan Sonar Tow
Standards | Environmental & test standards | IEC 60228 / IEC 60332 / ISO 13628-5 / EN 10204
Standards | Quality management & inspection | ISO 9001:2015 & EN 10204 3.1 factory routine inspection
Identification | Model designation | A302799
Identification | Sheath colour & metre marking | Continuous metre-marked black outer finish (24+24 GIPS (71.2 kN))
Identification | Customs tariff (HS) | 8544.49 / 8544.60 / 8544.70

## Construction
A302799 (NOAA 0.450") 1,900 V 40 Ω Double-Armored Sonar Tow Cable – Construction
TEBAOFLEX ¦ https://tebaoflex.com/cables/a302799/ ¦ Data revision 2026-10-25
Typical values for this cable type, based on NOAA Standard 0.450" (11.43 mm) 40 Ω Side-Scan Sonar Tow. Values for your order are confirmed in the quotation.
No. | Layer | Material | Reference
1 | Center Conductor (14 AWG Bare Cu) | Stranded bare copper center conductor (Ø 1.73 mm, DCR 9.8 Ω/km)
2 | 40 Ω HDPE Coaxial Dielectric | Solid high-density polyethylene insulation (Ø 4.52 mm, 1,900 VDC, 131 pF/m)
3 | Served Cu Return & Cu/PET Tape | 12 AWG equiv. served bare copper wires (Ø 5.16 mm) + copper-polyester tape
4 | HDPE Inner Belt Jacket (Ø 7.29 mm) | Extruded high-density polyethylene barrier protecting return conductor
5 | Double GIPS Steel Armor (24 + 24 Wires) | Inner 24×0.95 mm + outer 24×1.22 mm contra-helical GIPS wires (71.2 kN MBL)
| A302799 — Standard Subsea & Marine Execution | Built to NOAA Standard 0.450" (11.43 mm) 40 Ω Side-Scan Sonar Tow with center conductor (14 awg bare cu) and double gips steel armor (24 + 24 wires)
| A302799 — Custom Drum Length & Termination Kit | Available in custom continuous subsea/wellbore drum lengths or pre-terminated assemblies
| A302799 — Routine & Hydrostatic Test Certified | Supplied with EN 10204 3.1 routine dielectric, resistance & pressure/dimensional report

## Quality and supply
A302799 (NOAA 0.450") 1,900 V 40 Ω Double-Armored Sonar Tow Cable – Testing, approvals and supply
TEBAOFLEX ¦ https://tebaoflex.com/cables/a302799/ ¦ Data revision 2026-10-25
Typical values for this cable type, based on NOAA Standard 0.450" (11.43 mm) 40 Ω Side-Scan Sonar Tow. Values for your order are confirmed in the quotation.
Item | Detail | Frequency / scope
Routine test | Conductor resistance, continuity & dimensional verification (NOAA Standard 0.450" (11.43 mm) 40 Ω Side-Scan Sonar Tow) — DC resistance at 20 °C / optical attenuation and outer diameter within NOAA Standard 0.450" (11.43 mm) 40 Ω Side-Scan Sonar Tow tolerances | Every manufactured drum length
Routine test | High-voltage dielectric & insulation resistance test (NOAA Standard 0.450" (11.43 mm) 40 Ω Side-Scan Sonar Tow) — Zero dielectric breakdown and verified insulation resistance for 1.8/3 kV rating | Every manufactured drum length
Type test | Hydrostatic pressure, water-blocking & mechanical endurance qualification (NOAA Standard 0.450" (11.43 mm) 40 Ω Side-Scan Sonar Tow) — Verified submersion integrity, tensile load and thermal stability across −40…+80 °C | Type qualification & periodic lot audit
Standard / approval | NOAA 0.450" Sonar Tow Compliant
Standard / approval | EN 10204 3.1 Factory Test Certificate
Standard / approval | CE, RoHS 2 (2011/65/EU) & REACH
Company certificate | VDE
Company certificate | UL
Company certificate | cUL
Company certificate | CE
Company certificate | KTL
Company certificate | MSHA
Company certificate | MA
Company certificate | ISO 9001
Company certificate | ISO 14001
Company certificate | ISO 45001
Sheath marking | TEBAOFLEX A302799 NOAA 0.450" Sonar Tow 1.8/3 kV CE
Supply | Delivery form: Heavy-duty export fumigated wooden drums or steel subsea reels
Supply | Standard lengths: 500 m, 1,000 m or custom continuous subsea/wellbore lengths
Supply | MOQ: 100 m (standard configurations) · 500 m (custom builds)
Supply | Lead time: 2–5 weeks ex-works
Supply | Incoterms: EXW, FCA, FOB, CIF, DAP