## Request a quote
Request a quotation for A304562
Share rated voltage, water depth, minimum breaking load (MBL), optical fibre count and continuous drum length.
Enter the length you need next to each size in the Sizes sheet (column A) and send this file to:
Email: info@tebaoflex.com
WhatsApp / phone: +86 185 9591 3361
Online quote form: https://tebaoflex.com/cables/a304562/#footer-enquiry-section
An application engineer replies within 2 business hours.

## Sizes
A304562 Series 3.0–7.0 kV (845 kN) Steel-Armoured ROV & Plow Umbilical – Dimensions, tensile load & weights (3)
TEBAOFLEX ¦ https://tebaoflex.com/cables/a304562/ ¦ Data revision 2026-10-25
Typical values for this cable type, based on SAE AS81044 (SPEC 44) / ISO 13628-5 Heavy-Lift ROV & Plow. Values for your order are confirmed in the quotation.
Enter the length you need next to each size and send this file to info@tebaoflex.com or WhatsApp +86 185 9591 3361.
Your length (m) | Order designation | Configuration | Core / stranding | Outer Ø ≈ mm | Net weight ≈ kg/km | Tensile rating kN ≈ | Min. bend R mm | Series
| A304562 Type A (Standard Lift) | 3 × 10 mm² HV + 6×2×1.0 + 12F FIMT | Class 5 tinned Cu + 316L FIMT | 25.4 | 1680 | 320 | 380 | A304562 Construction Schedule (−40…+80 °C)
| A304562 Type B (Heavy Work-Class) | 3 × 16 mm² HV + 8×2×1.0 + 12F FIMT | Class 5 tinned Cu + 316L FIMT | 32.2 | 2650 | 480 | 485 | A304562 Construction Schedule (−40…+80 °C)
| A304562 Type C (Ultra-Deep Trencher) | 3 × 25 mm² HV + 12×2×1.0 + 24F FIMT | Class 5 tinned Cu + 316L FIMT | 38.1 | 3890 | 680 | 570 | A304562 Construction Schedule (−40…+80 °C)
Custom core cross-sections, pair/fibre counts, armour grades and factory drum lengths available per SAE AS81044 (SPEC 44) / ISO 13628-5 Heavy-Lift ROV & Plow.

## Electrical, optical & thermal p
A304562 Series 3.0–7.0 kV (845 kN) Steel-Armoured ROV & Plow Umbilical – Electrical, optical & thermal parameters (3)
TEBAOFLEX ¦ https://tebaoflex.com/cables/a304562/ ¦ Data revision 2026-10-25
Typical values for this cable type, based on SAE AS81044 (SPEC 44) / ISO 13628-5 Heavy-Lift ROV & Plow. Values for your order are confirmed in the quotation.
Configuration | Max. DC R₂₀ / Atten. Ω/km or dB/km | Rating / Impedance | Operating temp.
3 × 10 mm² HV + 6×2×1.0 + 12F FIMT | 1.91 | 3.6/6 kV (≤0.35 dB/km SM) | −40…+80 °C
3 × 16 mm² HV + 8×2×1.0 + 12F FIMT | 1.21 | 3.6/6 kV (≤0.35 dB/km SM) | −40…+80 °C
3 × 25 mm² HV + 12×2×1.0 + 24F FIMT | 0.78 | 3.6/6 kV (≤0.35 dB/km SM) | −40…+80 °C
Every production length undergoes routine conductor DC resistance, high-voltage dielectric or OTDR continuity and dimensional verification.

## Technical data
A304562 Series 3.0–7.0 kV (845 kN) Steel-Armoured ROV & Plow Umbilical – Technical data
TEBAOFLEX ¦ https://tebaoflex.com/cables/a304562/ ¦ Data revision 2026-10-25
Typical values for this cable type, based on SAE AS81044 (SPEC 44) / ISO 13628-5 Heavy-Lift ROV & Plow. Values for your order are confirmed in the quotation.
Group | Parameter | Value
Key data | Rated voltage | 3.6/6 kV (Tested per SAE AS81044 / ISO 13628-5)
Key data | Operating temp. | −40…+80 °C (Continuous subsea & marine service)
Key data | Min. bend radius | 15 × OD (Dynamic sheave & fixed routing)
Key data | Core / conductor | 3–7 kV Power (3,000–7,000 V AC power + 2,400 V control)
Key data | Outer protection | 845 kN (Preformed double high-carbon GSWA)
Key data | Standard | SAE AS81044 (SAE AS81044)
Electrical | Rated voltage / transmission duty | 3.6/6 kV (SAE AS81044 (SPEC 44) / ISO 13628-5 Heavy-Lift ROV & Plow)
Electrical | Core / conductor construction | Optical Package (7×SMF) — Laser-welded stainless-steel tube / Stainless-Steel-Tube package for 6,000 m depth
Electrical | Primary dielectric / buffering | Coaxial & Signal Cores (1 Coax + 4 Sig) — 19-strand tinned copper + SAE AS81044 (SPEC 44) dual-wall irradiated insulation
Thermal | Continuous operating temperature | −40…+80 °C (subsea, marine & submersible duty)
Thermal | Short-circuit / peak thermal rating | Verified thermal stability per SAE AS81044 (SPEC 44) / ISO 13628-5 Heavy-Lift ROV & Plow
Thermal | Storage & transport temperature | −40…+80 °C on export wooden/steel drum
Mechanical | Outer protection / armouring | Torque-Balanced Steel Armour (845 kN) — Preformed contra-helical high-carbon galvanized steel wire armour
Mechanical | Minimum bending radius | 15 × OD
Mechanical | Hydrostatic, tensile & crush duty | Ground Tape, Overall Braid & Elastomer Belt — Water-blocked core + Cu/PET tape + tinned Cu braid + Elastomer inner sheath
Resistance | Hydrostatic pressure & water blocking | Engineered for continuous submersion and hydrostatic integrity per SAE AS81044 (SPEC 44) / ISO 13628-5 Heavy-Lift ROV & Plow
Resistance | Seawater, oil & chemical resistance | Resistant to seawater hydrolysis, hydraulic oils and abrasion per SAE AS81044 (SPEC 44) / ISO 13628-5 Heavy-Lift ROV & Plow
Resistance | RoHS & REACH compliance | RoHS 2 (2011/65/EU + 2015/863) & REACH SVHC compliant
Standards | Governing standard | SAE AS81044 (SPEC 44) / ISO 13628-5 Heavy-Lift ROV & Plow
Standards | Environmental & test standards | IEC 60228 / IEC 60332 / ISO 13628-5 / EN 10204
Standards | Quality management & inspection | ISO 9001:2015 & EN 10204 3.1 factory routine inspection
Identification | Model designation | A304562
Identification | Sheath colour & metre marking | Continuous metre-marked black outer finish (845 kN Torque-Bal SWA)
Identification | Customs tariff (HS) | 8544.49 / 8544.60 / 8544.70

## Construction
A304562 Series 3.0–7.0 kV (845 kN) Steel-Armoured ROV & Plow Umbilical – Construction
TEBAOFLEX ¦ https://tebaoflex.com/cables/a304562/ ¦ Data revision 2026-10-25
Typical values for this cable type, based on SAE AS81044 (SPEC 44) / ISO 13628-5 Heavy-Lift ROV & Plow. Values for your order are confirmed in the quotation.
No. | Layer | Material | Reference
1 | Optical Package (7×SMF) | Laser-welded stainless-steel tube / Stainless-Steel-Tube package for 6,000 m depth
2 | Coaxial & Signal Cores (1 Coax + 4 Sig) | 19-strand tinned copper + SAE AS81044 (SPEC 44) dual-wall irradiated insulation
3 | HV Power Conductors (20 Cores) | Stranded tinned copper with 3,000–7,000 V AC SPEC 44 / XLPE insulation
4 | Ground Tape, Overall Braid & Elastomer Belt | Water-blocked core + Cu/PET tape + tinned Cu braid + Elastomer inner sheath
5 | Torque-Balanced Steel Armour (845 kN) | Preformed contra-helical high-carbon galvanized steel wire armour
| A304562 — Standard Subsea & Marine Execution | Built to SAE AS81044 (SPEC 44) / ISO 13628-5 Heavy-Lift ROV & Plow with optical package (7×smf) and torque-balanced steel armour (845 kn)
| A304562 — Custom Drum Length & Termination Kit | Available in custom continuous subsea/wellbore drum lengths or pre-terminated assemblies
| A304562 — Routine & Hydrostatic Test Certified | Supplied with EN 10204 3.1 routine dielectric, resistance & pressure/dimensional report

## Quality and supply
A304562 Series 3.0–7.0 kV (845 kN) Steel-Armoured ROV & Plow Umbilical – Testing, approvals and supply
TEBAOFLEX ¦ https://tebaoflex.com/cables/a304562/ ¦ Data revision 2026-10-25
Typical values for this cable type, based on SAE AS81044 (SPEC 44) / ISO 13628-5 Heavy-Lift ROV & Plow. Values for your order are confirmed in the quotation.
Item | Detail | Frequency / scope
Routine test | Conductor resistance, continuity & dimensional verification (SAE AS81044 (SPEC 44) / ISO 13628-5 Heavy-Lift ROV & Plow) — DC resistance at 20 °C / optical attenuation and outer diameter within SAE AS81044 (SPEC 44) / ISO 13628-5 Heavy-Lift ROV & Plow tolerances | Every manufactured drum length
Routine test | High-voltage dielectric & insulation resistance test (SAE AS81044 (SPEC 44) / ISO 13628-5 Heavy-Lift ROV & Plow) — Zero dielectric breakdown and verified insulation resistance for 3.6/6 kV rating | Every manufactured drum length
Type test | Hydrostatic pressure, water-blocking & mechanical endurance qualification (SAE AS81044 (SPEC 44) / ISO 13628-5 Heavy-Lift ROV & Plow) — Verified submersion integrity, tensile load and thermal stability across −40…+80 °C | Type qualification & periodic lot audit
Standard / approval | SAE AS81044 / ISO 13628-5 Compliant
Standard / approval | EN 10204 3.1 Factory Test Certificate
Standard / approval | CE, RoHS 2 (2011/65/EU) & REACH
Company certificate | VDE
Company certificate | UL
Company certificate | cUL
Company certificate | CE
Company certificate | KTL
Company certificate | MSHA
Company certificate | MA
Company certificate | ISO 9001
Company certificate | ISO 14001
Company certificate | ISO 45001
Sheath marking | TEBAOFLEX A304562 SAE AS81044 / ISO 13628-5 3.6/6 kV CE
Supply | Delivery form: Heavy-duty export fumigated wooden drums or steel subsea reels
Supply | Standard lengths: 500 m, 1,000 m or custom continuous subsea/wellbore lengths
Supply | MOQ: 100 m (standard configurations) · 500 m (custom builds)
Supply | Lead time: 2–5 weeks ex-works
Supply | Incoterms: EXW, FCA, FOB, CIF, DAP