## Request a quote
Request a quotation for A304739 BOP MUX
Share rated voltage, water depth, minimum breaking load (MBL), optical fibre count and continuous drum length.
Enter the length you need next to each size in the Sizes sheet (column A) and send this file to:
Email: info@tebaoflex.com
WhatsApp / phone: +86 185 9591 3361
Online quote form: https://tebaoflex.com/cables/a304739-bop-mux/#footer-enquiry-section
An application engineer replies within 2 business hours.

## Sizes
A304739 API 16D Double-Armoured Subsea BOP MUX Control Umbilical – Dimensions, tensile load & weights (3)
TEBAOFLEX ¦ https://tebaoflex.com/cables/a304739-bop-mux/ ¦ Data revision 2026-10-25
Typical values for this cable type, based on API Spec 16D / API Std 53 / ISO 13628-5 Subsea BOP MUX. Values for your order are confirmed in the quotation.
Enter the length you need next to each size and send this file to info@tebaoflex.com or WhatsApp +86 185 9591 3361.
Your length (m) | Order designation | Configuration | Core / stranding | Outer Ø ≈ mm | Net weight ≈ kg/km | Tensile rating kN ≈ | Min. bend R mm | Series
| A304739 BOP MUX Type A (Standard Lift) | 3 × 10 mm² HV + 6×2×1.0 + 12F FIMT | Class 5 tinned Cu + 316L FIMT | 25.4 | 1680 | 320 | 380 | A304739 BOP MUX Construction Schedule (−30…+80 °C)
| A304739 BOP MUX Type B (Heavy Work-Class) | 3 × 16 mm² HV + 8×2×1.0 + 12F FIMT | Class 5 tinned Cu + 316L FIMT | 32.2 | 2650 | 480 | 485 | A304739 BOP MUX Construction Schedule (−30…+80 °C)
| A304739 BOP MUX Type C (Ultra-Deep Trencher) | 3 × 25 mm² HV + 12×2×1.0 + 24F FIMT | Class 5 tinned Cu + 316L FIMT | 38.1 | 3890 | 680 | 570 | A304739 BOP MUX Construction Schedule (−30…+80 °C)
Custom core cross-sections, pair/fibre counts, armour grades and factory drum lengths available per API Spec 16D / API Std 53 / ISO 13628-5 Subsea BOP MUX.

## Electrical, optical & thermal p
A304739 API 16D Double-Armoured Subsea BOP MUX Control Umbilical – Electrical, optical & thermal parameters (3)
TEBAOFLEX ¦ https://tebaoflex.com/cables/a304739-bop-mux/ ¦ Data revision 2026-10-25
Typical values for this cable type, based on API Spec 16D / API Std 53 / ISO 13628-5 Subsea BOP MUX. Values for your order are confirmed in the quotation.
Configuration | Max. DC R₂₀ / Atten. Ω/km or dB/km | Rating / Impedance | Operating temp.
3 × 10 mm² HV + 6×2×1.0 + 12F FIMT | 1.91 | 1.8/3 kV (≤0.35 dB/km SM) | −30…+80 °C
3 × 16 mm² HV + 8×2×1.0 + 12F FIMT | 1.21 | 1.8/3 kV (≤0.35 dB/km SM) | −30…+80 °C
3 × 25 mm² HV + 12×2×1.0 + 24F FIMT | 0.78 | 1.8/3 kV (≤0.35 dB/km SM) | −30…+80 °C
Every production length undergoes routine conductor DC resistance, high-voltage dielectric or OTDR continuity and dimensional verification.

## Technical data
A304739 API 16D Double-Armoured Subsea BOP MUX Control Umbilical – Technical data
TEBAOFLEX ¦ https://tebaoflex.com/cables/a304739-bop-mux/ ¦ Data revision 2026-10-25
Typical values for this cable type, based on API Spec 16D / API Std 53 / ISO 13628-5 Subsea BOP MUX. Values for your order are confirmed in the quotation.
Group | Parameter | Value
Key data | Rated voltage | 1.8/3 kV (Tested per API Spec 16D / Std 53)
Key data | Operating temp. | −30…+80 °C (Continuous subsea & marine service)
Key data | Min. bend radius | 12 × OD (Dynamic sheave & fixed routing)
Key data | Core / conductor | 600–3,000 V (Power triads)
Key data | Outer protection | Double SWA (Caged double double SWA)
Key data | Standard | API Spec 16D (API Spec 16D / API Std 53)
Electrical | Rated voltage / transmission duty | 1.8/3 kV (API Spec 16D / API Std 53 / ISO 13628-5 Subsea BOP MUX)
Electrical | Core / conductor construction | Laser-Welded Stainless-Steel Optical Core — Laser-welded stainless-steel tube housing SM/MM fibers for 6,000 m BOP MUX telemetry
Electrical | Primary dielectric / buffering | Redundant SEM Power Cores (600–3,000 V) — Stranded tinned copper with SAE AS81044 (SPEC 44) dual-wall / XLPE insulation
Thermal | Continuous operating temperature | −30…+80 °C (subsea, marine & submersible duty)
Thermal | Short-circuit / peak thermal rating | Verified thermal stability per API Spec 16D / API Std 53 / ISO 13628-5 Subsea BOP MUX
Thermal | Storage & transport temperature | −40…+80 °C on export wooden/steel drum
Mechanical | Outer protection / armouring | Greaseless Pod-Coded Outer Jacket (Ø38.1 mm) — High-visibility Yellow (or Blue Pod) mud- and abrasion-resistant HDPE/PUR jacket
Mechanical | Minimum bending radius | 12 × OD
Mechanical | Hydrostatic, tensile & crush duty | Caged & Spaced Contra-Helical Steel Armor — Weight-saving torque-balanced double galvanized steel wires in polymer matrix
Resistance | Hydrostatic pressure & water blocking | Engineered for continuous submersion and hydrostatic integrity per API Spec 16D / API Std 53 / ISO 13628-5 Subsea BOP MUX
Resistance | Seawater, oil & chemical resistance | Resistant to seawater hydrolysis, hydraulic oils and abrasion per API Spec 16D / API Std 53 / ISO 13628-5 Subsea BOP MUX
Resistance | RoHS & REACH compliance | RoHS 2 (2011/65/EU + 2015/863) & REACH SVHC compliant
Standards | Governing standard | API Spec 16D / API Std 53 / ISO 13628-5 Subsea BOP MUX
Standards | Environmental & test standards | IEC 60228 / IEC 60332 / ISO 13628-5 / EN 10204
Standards | Quality management & inspection | ISO 9001:2015 & EN 10204 3.1 factory routine inspection
Identification | Model designation | A304739 BOP MUX
Identification | Sheath colour & metre marking | Continuous metre-marked yellow outer finish (Double SWA + Pod Jacket)
Identification | Customs tariff (HS) | 8544.49 / 8544.60 / 8544.70

## Construction
A304739 API 16D Double-Armoured Subsea BOP MUX Control Umbilical – Construction
TEBAOFLEX ¦ https://tebaoflex.com/cables/a304739-bop-mux/ ¦ Data revision 2026-10-25
Typical values for this cable type, based on API Spec 16D / API Std 53 / ISO 13628-5 Subsea BOP MUX. Values for your order are confirmed in the quotation.
No. | Layer | Material | Reference
1 | Laser-Welded Stainless-Steel Optical Core | Laser-welded stainless-steel tube housing SM/MM fibers for 6,000 m BOP MUX telemetry
2 | Redundant SEM Power Cores (600–3,000 V) | Stranded tinned copper with SAE AS81044 (SPEC 44) dual-wall / XLPE insulation
3 | EMC-Screened MUX Telemetry Pairs/Quads | Low-capacitance pairs with individual Al/PET foil + tinned copper braid screens
4 | Caged & Spaced Contra-Helical Steel Armor | Weight-saving torque-balanced double galvanized steel wires in polymer matrix
5 | Greaseless Pod-Coded Outer Jacket (Ø38.1 mm) | High-visibility Yellow (or Blue Pod) mud- and abrasion-resistant HDPE/PUR jacket
| A304739 BOP MUX — Standard Subsea & Marine Execution | Built to API Spec 16D / API Std 53 / ISO 13628-5 Subsea BOP MUX with laser-welded stainless-steel optical core and greaseless pod-coded outer jacket (ø38.1 mm)
| A304739 BOP MUX — Custom Drum Length & Termination Kit | Available in custom continuous subsea/wellbore drum lengths or pre-terminated assemblies
| A304739 BOP MUX — Routine & Hydrostatic Test Certified | Supplied with EN 10204 3.1 routine dielectric, resistance & pressure/dimensional report

## Quality and supply
A304739 API 16D Double-Armoured Subsea BOP MUX Control Umbilical – Testing, approvals and supply
TEBAOFLEX ¦ https://tebaoflex.com/cables/a304739-bop-mux/ ¦ Data revision 2026-10-25
Typical values for this cable type, based on API Spec 16D / API Std 53 / ISO 13628-5 Subsea BOP MUX. Values for your order are confirmed in the quotation.
Item | Detail | Frequency / scope
Routine test | Conductor resistance, continuity & dimensional verification (API Spec 16D / API Std 53 / ISO 13628-5 Subsea BOP MUX) — DC resistance at 20 °C / optical attenuation and outer diameter within API Spec 16D / API Std 53 / ISO 13628-5 Subsea BOP MUX tolerances | Every manufactured drum length
Routine test | High-voltage dielectric & insulation resistance test (API Spec 16D / API Std 53 / ISO 13628-5 Subsea BOP MUX) — Zero dielectric breakdown and verified insulation resistance for 1.8/3 kV rating | Every manufactured drum length
Type test | Hydrostatic pressure, water-blocking & mechanical endurance qualification (API Spec 16D / API Std 53 / ISO 13628-5 Subsea BOP MUX) — Verified submersion integrity, tensile load and thermal stability across −30…+80 °C | Type qualification & periodic lot audit
Standard / approval | API Spec 16D / Std 53 Compliant
Standard / approval | EN 10204 3.1 Factory Test Certificate
Standard / approval | CE, RoHS 2 (2011/65/EU) & REACH
Company certificate | VDE
Company certificate | UL
Company certificate | cUL
Company certificate | CE
Company certificate | KTL
Company certificate | MSHA
Company certificate | MA
Company certificate | ISO 9001
Company certificate | ISO 14001
Company certificate | ISO 45001
Sheath marking | TEBAOFLEX A304739 BOP MUX API Spec 16D / Std 53 1.8/3 kV CE
Supply | Delivery form: Heavy-duty export fumigated wooden drums or steel subsea reels
Supply | Standard lengths: 500 m, 1,000 m or custom continuous subsea/wellbore lengths
Supply | MOQ: 100 m (standard configurations) · 500 m (custom builds)
Supply | Lead time: 2–5 weeks ex-works
Supply | Incoterms: EXW, FCA, FOB, CIF, DAP