## Request a quote
Request a quotation for A320332 .322 EOM
Share fibre count & mode (G.652D / G.654E / OM3 / OM4), power/coax composite conductors, rated depth (up to 8,000 m) and continuous length.
Enter the length you need next to each size in the Sizes sheet (column A) and send this file to:
Email: info@tebaoflex.com
WhatsApp / phone: +86 185 9591 3361
Online quote form: https://tebaoflex.com/cables/a320332-322-eom-winch-1500vdc/#footer-enquiry-section
An application engineer replies within 2 business hours.

## Sizes
A320332 .322-Inch (8.18 mm) 1,500 V DC CTD & Plankton Imaging Electro- – Dimensions, tensile load & weights (3)
TEBAOFLEX ¦ https://tebaoflex.com/cables/a320332-322-eom-winch-1500vdc/ ¦ Data revision 2026-10-26
Typical values for this cable type, based on UNOLS .322-Inch (8.18 mm) 1,500 V DC Electro-Optical-Mechanical Winch Specification. Values for your order are confirmed in the quotation.
Enter the length you need next to each size and send this file to info@tebaoflex.com or WhatsApp +86 185 9591 3361.
Your length (m) | Order designation | Configuration | Core / stranding | Outer Ø ≈ mm | Net weight ≈ kg/km | Breaking / tensile kN ≈ | Min. bend R mm | Series
| A320332 .322 EOM 4–12F EOM/Sub | 4–12 × ITU-T G.652D / G.654E SM (+ Power) | Laser-welded SS FIMT + Steel/Aramid Armour | 8.2 | 260 | 48 | 125 | A320332 .322 EOM Construction Schedule (−40…+85 °C)
| A320332 .322 EOM 24–48F EOM/Sub | 24–48 × ITU-T G.652D / G.654E SM (+ Power) | Laser-welded SS FIMT + Contra-Helical Steel | 17.5 | 680 | 120 | 260 | A320332 .322 EOM Construction Schedule (−40…+85 °C)
| A320332 .322 EOM 96–192F Trunk | 96–192 × ITU-T G.654E / G.652D Submarine | SS Tube + Steel Vault + Cu Tube + DA Armour | 28 | 1650 | 300 | 420 | A320332 .322 EOM Construction Schedule (−40…+85 °C)
Custom core cross-sections, pair/fibre counts, armour breaking loads and continuous winch/seabed lengths available per UNOLS .322-Inch (8.18 mm) 1,500 V DC Electro-Optical-Mechanical Winch Specification.

## Electrical, optical & thermal p
A320332 .322-Inch (8.18 mm) 1,500 V DC CTD & Plankton Imaging Electro- – Electrical, optical & thermal parameters (3)
TEBAOFLEX ¦ https://tebaoflex.com/cables/a320332-322-eom-winch-1500vdc/ ¦ Data revision 2026-10-26
Typical values for this cable type, based on UNOLS .322-Inch (8.18 mm) 1,500 V DC Electro-Optical-Mechanical Winch Specification. Values for your order are confirmed in the quotation.
Configuration | Max. DC R₂₀ / Atten. Ω/km or dB/km | Rating / Impedance | Operating temp.
4–12 × ITU-T G.652D / G.654E SM (+ Power) | 0.35 | ≤0.35 dB/km @ 1310 nm | −40…+85 °C
24–48 × ITU-T G.652D / G.654E SM (+ Power) | 0.21 | ≤0.21 dB/km @ 1550 nm | −40…+85 °C
96–192 × ITU-T G.654E / G.652D Submarine | 0.18 | ≤0.18 dB/km @ 1550 nm | −40…+85 °C
Every production length undergoes routine conductor DC resistance, high-voltage dielectric or OTDR continuity and dimensional verification.

## Technical data
A320332 .322-Inch (8.18 mm) 1,500 V DC CTD & Plankton Imaging Electro- – Technical data
TEBAOFLEX ¦ https://tebaoflex.com/cables/a320332-322-eom-winch-1500vdc/ ¦ Data revision 2026-10-26
Typical values for this cable type, based on UNOLS .322-Inch (8.18 mm) 1,500 V DC Electro-Optical-Mechanical Winch Specification. Values for your order are confirmed in the quotation.
Group | Parameter | Value
Key data | Rated voltage | 1,500 V DC (Tested per UNOLS .322 EOM / ITU-T G.652D)
Key data | Operating temp. | −40…+85 °C (Continuous subsea & offshore service)
Key data | Min. bend radius | 15 × OD (Winch sheave, chute & seabed routing)
Key data | Core / conductor | Laser-Welded Ste (Hermetic stainless-steel tube housing 3 )
Key data | Outer protection | Double Galvanize (Contra-helical high-tensile galvanized s)
Key data | Standard | UNOLS .322 EOM / (UNOLS .322-Inch (8.18 mm) 1,500 V DC Ele)
Electrical | Rated voltage / transmission duty | 1,500 V DC (UNOLS .322-Inch (8.18 mm) 1,500 V DC Electro-Optical-Mechanical Winch Specification)
Electrical | Core / conductor construction | Laser-Welded Steel Optical Tube (3×SMF) — Hermetic stainless-steel tube housing 3 single-mode optical fibers
Electrical | Primary dielectric / buffering | 1500 V DC Tinned Copper Cores (3×20 AWG) — Three stranded tinned copper conductors with HDPE insulation
Thermal | Continuous operating temperature | −40…+85 °C (subsea & offshore duty)
Thermal | Hydrostatic & thermal stability | Verified thermal and hydrostatic stability per UNOLS .322-Inch (8.18 mm) 1,500 V DC Electro-Optical-Mechanical Winch Specification
Thermal | Storage & transport temperature | −40…+80 °C on export wooden/steel winch reel
Mechanical | Outer protection / armouring | Double Galvanized Steel Wire Armour (.322") — Contra-helical high-tensile galvanized steel wire armour (Ø 8.18 mm)
Mechanical | Minimum bending radius | 15 × OD
Mechanical | Armour, strength member & mechanical duty | HDPE Inner Belt & Void Filler — Extruded high-density polyethylene bedding stabilizing core geometry
Resistance | Seawater, hydrostatic & hydrolysis resistance | Engineered for continuous seawater immersion, pressure cycling and hydrolysis resistance per UNOLS .322-Inch (8.18 mm) 1,500 V DC Electro-Optical-Mechanical Winch Specification
Resistance | Oil, drilling mud & abrasion resistance | Resistant to marine hydraulic oils, salt mist, winch sheave wear and seabed abrasion per UNOLS .322-Inch (8.18 mm) 1,500 V DC Electro-Optical-Mechanical Winch Specification
Resistance | RoHS & REACH compliance | RoHS 2 (2011/65/EU + 2015/863) & REACH SVHC compliant
Standards | Governing standard | UNOLS .322-Inch (8.18 mm) 1,500 V DC Electro-Optical-Mechanical Winch Specification
Standards | Environmental & test standards | IEC 60228 / IEC 60794 / ITU-T G.972 / IEEE 1580 / EN 10204
Standards | Quality management & inspection | ISO 9001:2015 & EN 10204 3.1 factory routine inspection
Identification | Model designation | A320332 .322 EOM
Identification | Sheath colour & metre marking | Continuous metre-marked black outer finish (Double Galvanize)
Identification | Customs tariff (HS) | 8544.49 / 8544.60 / 8544.70

## Construction
A320332 .322-Inch (8.18 mm) 1,500 V DC CTD & Plankton Imaging Electro- – Construction
TEBAOFLEX ¦ https://tebaoflex.com/cables/a320332-322-eom-winch-1500vdc/ ¦ Data revision 2026-10-26
Typical values for this cable type, based on UNOLS .322-Inch (8.18 mm) 1,500 V DC Electro-Optical-Mechanical Winch Specification. Values for your order are confirmed in the quotation.
No. | Layer | Material | Reference
1 | Laser-Welded Steel Optical Tube (3×SMF) | Hermetic stainless-steel tube housing 3 single-mode optical fibers
2 | 1500 V DC Tinned Copper Cores (3×20 AWG) | Three stranded tinned copper conductors with HDPE insulation
3 | HDPE Inner Belt & Void Filler | Extruded high-density polyethylene bedding stabilizing core geometry
4 | Double Galvanized Steel Wire Armour (.32 | Contra-helical high-tensile galvanized steel wire armour (Ø 8.18 mm)
| A320332 .322 EOM — Standard Subsea & Offshore Execution | Built to UNOLS .322-Inch (8.18 mm) 1,500 V DC Electro-Optical-Mechanical Winch Specification with laser-welded steel optical tube (3×smf) and double galvanized steel wire armour (.322")
| A320332 .322 EOM — Custom Continuous Winch / Reel Length | Available in custom continuous subsea winch, tow or seabed lengths with water-blocked terminations
| A320332 .322 EOM — Hydrostatic, Tensile & Routine Certified | Supplied with EN 10204 3.1 routine dielectric, optical OTDR / DC resistance & tensile test report

## Quality and supply
A320332 .322-Inch (8.18 mm) 1,500 V DC CTD & Plankton Imaging Electro- – Testing, approvals and supply
TEBAOFLEX ¦ https://tebaoflex.com/cables/a320332-322-eom-winch-1500vdc/ ¦ Data revision 2026-10-26
Typical values for this cable type, based on UNOLS .322-Inch (8.18 mm) 1,500 V DC Electro-Optical-Mechanical Winch Specification. Values for your order are confirmed in the quotation.
Item | Detail | Frequency / scope
Routine test | Conductor resistance, optical OTDR continuity & dimensional verification (UNOLS .322-Inch (8.18 mm) 1,500 V DC Electro-Optical-Mechanical Winch Specification) — DC resistance at 20 °C / optical attenuation and outer diameter within UNOLS .322-Inch (8.18 mm) 1,500 V DC Electro-Optical-Mechanical Winch Specification tolerances | Every manufactured drum length
Routine test | High-voltage dielectric & insulation resistance test (UNOLS .322-Inch (8.18 mm) 1,500 V DC Electro-Optical-Mechanical Winch Specification) — Zero dielectric breakdown and verified insulation resistance for 1,500 V DC rating | Every manufactured drum length
Type test | Hydrostatic pressure, tensile breaking load & water-blocking qualification (UNOLS .322-Inch (8.18 mm) 1,500 V DC Electro-Optical-Mechanical Winch Specification) — Verified subsea pressure integrity, torque-balanced tensile performance and thermal stability across −40…+85 °C | Type qualification & periodic lot audit
Standard / approval | UNOLS .322 EOM / ITU-T G.652D Compliant
Standard / approval | EN 10204 3.1 Factory Test Certificate
Standard / approval | CE, RoHS 2 (2011/65/EU) & REACH
Company certificate | VDE
Company certificate | UL
Company certificate | cUL
Company certificate | CE
Company certificate | KTL
Company certificate | MSHA
Company certificate | MA
Company certificate | ISO 9001
Company certificate | ISO 14001
Company certificate | ISO 45001
Sheath marking | TEBAOFLEX A320332 .322 EOM UNOLS .322 EOM / ITU-T G.652D 1,500 V DC CE
Supply | Delivery form: Heavy-duty export fumigated wooden drums, steel oceanographic winch reels or submarine turntables
Supply | Standard lengths: 500 m, 1,000 m, 3,000 m, 6,000 m or custom continuous subsea lengths
Supply | MOQ: 100 m (standard configurations) · 500 m (custom subsea builds)
Supply | Lead time: 2–6 weeks ex-works
Supply | Incoterms: EXW, FCA, FOB, CIF, DAP