## Request a quote
Request a quotation for ACWU90
Specify conductor cross-section or AWG, core count, voltage class and drum/reel length.
Enter the length you need next to each size in the Sizes sheet (column A) and send this file to:
Email: info@tebaoflex.com
WhatsApp / phone: +86 185 9591 3361
Online quote form: https://tebaoflex.com/cables/acwu90-armoured-power-cable/#template-selection
An application engineer replies within 2 business hours.

## Sizes
ACWU90 Armoured Power Cable – Dimensions & masses (13)
TEBAOFLEX ¦ https://tebaoflex.com/cables/acwu90-armoured-power-cable/ ¦ Data revision 2026-10-20
Typical values for this cable type, based on CSA C22.2 No. 51 / CEC Part I. Values for your order are confirmed in the quotation.
Enter the length you need next to each size and send this file to info@tebaoflex.com or WhatsApp +86 185 9591 3361.
Your length (m) | Designation | Cores × Size (Cu) | Bond Wire / CEC 90°C A | Nom. OD mm | Copper kg/km | Total mass ≈ kg/km | Min. bend R mm | Series
| ACWU90 3C 12 AWG | 3C × 12 AWG Cu | 14 AWG Bond · 30 A | 14.5 | 98 | 265 | 101.5 | ACWU90 size schedule
| ACWU90 3C 10 AWG | 3C × 10 AWG Cu | 12 AWG Bond · 40 A | 15.9 | 152 | 340 | 111.3 | ACWU90 size schedule
| ACWU90 3C 8 AWG | 3C × 8 AWG Cu | 10 AWG Bond · 55 A | 18.6 | 240 | 475 | 130.2 | ACWU90 size schedule
| ACWU90 3C 6 AWG | 3C × 6 AWG Cu | 8 AWG Bond · 75 A | 21.3 | 382 | 675 | 149.1 | ACWU90 size schedule
| ACWU90 3C 4 AWG | 3C × 4 AWG Cu | 8 AWG Bond · 95 A | 24.4 | 565 | 930 | 170.8 | ACWU90 size schedule
| ACWU90 3C 2 AWG | 3C × 2 AWG Cu | 6 AWG Bond · 130 A | 27.9 | 895 | 1340 | 195.3 | ACWU90 size schedule
| ACWU90 3C 1/0 AWG | 3C × 1/0 AWG Cu | 6 AWG Bond · 170 A | 32.8 | 1360 | 1950 | 229.6 | ACWU90 size schedule
| ACWU90 3C 2/0 AWG | 3C × 2/0 AWG Cu | 6 AWG Bond · 195 A | 35.3 | 1685 | 2360 | 247.1 | ACWU90 size schedule
| ACWU90 3C 3/0 AWG | 3C × 3/0 AWG Cu | 4 AWG Bond · 225 A | 38.1 | 2160 | 2930 | 266.7 | ACWU90 size schedule
| ACWU90 3C 4/0 AWG | 3C × 4/0 AWG Cu | 4 AWG Bond · 260 A | 41.2 | 2670 | 3560 | 288.4 | ACWU90 size schedule
| ACWU90 3C 250 MCM | 3C × 250 MCM Cu | 4 AWG Bond · 290 A | 44.8 | 3110 | 4120 | 313.6 | ACWU90 size schedule
| ACWU90 3C 350 MCM | 3C × 350 MCM Cu | 3 AWG Bond · 350 A | 50.1 | 4310 | 5540 | 350.7 | ACWU90 size schedule
| ACWU90 3C 500 MCM | 3C × 500 MCM Cu | 2 AWG Bond · 430 A | 56.8 | 6110 | 7650 | 397.6 | ACWU90 size schedule
Dimensions and tolerances conform to CSA C22.2 No. 51 / CEC Part I.

## Electrical data
ACWU90 Armoured Power Cable – Electrical data (13)
TEBAOFLEX ¦ https://tebaoflex.com/cables/acwu90-armoured-power-cable/ ¦ Data revision 2026-10-20
Typical values for this cable type, based on CSA C22.2 No. 51 / CEC Part I. Values for your order are confirmed in the quotation.
Cores × Size (Cu) | Max. DC R @ 20 °C Ω/km | Current in air A | Installed / duty A
3C × 12 AWG Cu | 5.31 | 30 | 24
3C × 10 AWG Cu | 3.34 | 40 | 32
3C × 8 AWG Cu | 2.1 | 55 | 44
3C × 6 AWG Cu | 1.32 | 75 | 60
3C × 4 AWG Cu | 0.83 | 95 | 76
3C × 2 AWG Cu | 0.52 | 130 | 104
3C × 1/0 AWG Cu | 0.328 | 170 | 136
3C × 2/0 AWG Cu | 0.261 | 195 | 156
3C × 3/0 AWG Cu | 0.207 | 225 | 180
3C × 4/0 AWG Cu | 0.164 | 260 | 208
3C × 250 MCM Cu | 0.139 | 290 | 232
3C × 350 MCM Cu | 0.099 | 350 | 280
3C × 500 MCM Cu | 0.07 | 430 | 344
Reference ampacities at +30 °C ambient; apply duty-cycle or grouping correction factors per standard.

## Technical data
ACWU90 Armoured Power Cable – Technical data
TEBAOFLEX ¦ https://tebaoflex.com/cables/acwu90-armoured-power-cable/ ¦ Data revision 2026-10-20
Typical values for this cable type, based on CSA C22.2 No. 51 / CEC Part I. Values for your order are confirmed in the quotation.
Group | Parameter | Value
Key data | Voltage rating | 600 V / 1000 V (CSA C22.2 No. 51 feeder power)
Key data | Conductors | Copper or ACM Al (Stranded Cu or AA-8000 aluminum)
Key data | Core insulation | RW90 XLPE (+90 ° (90 °C wet & dry cross-linked PE)
Key data | Armour + jacket | AIA + FT4 PVC (Interlocked Al + PVC outer sheath)
Key data | Temp window | -40 to +90 °C (CSA -40 °C cold bend & impact)
Key data | Min. bend radius | 7 × / 12 × cable (Exposed trays & direct burial)
Electrical | Rated voltage | 600 V / 1,000 V AC
Electrical | Dielectric test voltage | 3.5 kV AC rms for 5 minutes
Electrical | Conductor temperature rating | +90 °C wet or dry · +130 °C overload · +250 °C short-circuit
Thermal | Low-temperature rating | -40 °C cold impact & -40 °C cold bend per CSA C22.2 No. 0.3
Thermal | Continuous operating temperature | -40 °C to +90 °C
Mechanical | Minimum bending radius | 12 × OD during pulling · 7 × OD permanent training
Mechanical | Diameter & weight savings vs TECK90 | Omitting the inner PVC bedding jacket reduces OD by 8–12 % and weight by 10–15 %
Resistance | Flame & acid-gas emission | CSA FT4 vertical tray flame & AG14 low acid gas (<14 % HCl)
Resistance | Wet, underground & sunlight rating | Direct burial, wet location ('W'), sunlight UV & oil resistant
Standards | Governing standards | CSA C22.2 No. 51, CSA C22.2 No. 38 (RW90) & CEC Part I
Standards | Dry-location counterpart | Upgrades bare-armour AC90 (BX) by adding a watertight FT4 PVC outer jacket
Identification | Code breakdown | AC = Armoured Cable · W = Wet Location · U = Underground · 90 = 90 °C RW90 XLPE
Identification | Core colour code | 3C: Red, Black, Blue · 4C: Red, Black, Blue, White (+ bare bond)

## Construction
ACWU90 Armoured Power Cable – Construction
TEBAOFLEX ¦ https://tebaoflex.com/cables/acwu90-armoured-power-cable/ ¦ Data revision 2026-10-20
Typical values for this cable type, based on CSA C22.2 No. 51 / CEC Part I. Values for your order are confirmed in the quotation.
No. | Layer | Material | Reference
1 | Stranded copper or AA-8000 (ACM) aluminum | Class B compressed concentric stranded copper (14 AWG–750 MCM) or AA-8000 aluminum alloy (6 AWG–1000 MCM) plus bare bonding conductor | CSA C22.2 No. 51
2 | RW90 cross-linked polyethylene (XLPE) | 90 °C wet/dry thermoset XLPE insulation per CSA C22.2 No. 38 (Red, Black, Blue + White) | CSA C22.2 No. 38
3 | Helical polyester binder tape | Secures the cabled phase and bonding conductors under the armour without an inner PVC jacket | CSA C22.2 No. 51
4 | Interlocking aluminum strip armour (AIA) | Corrosion-resistant 5052 aluminum alloy interlocked strip armour | CSA C22.2 No. 51
5 | FT4 / AG14 moisture & UV PVC outer jacket | -40 °C cold-impact, sunlight- and moisture-resistant black PVC outer jacket for wet and underground burial | CSA C22.2 No. 51
| ACWU90 Copper Conductor (14 AWG to 750 MCM — 2C, 3C, 4C) | Compact high-ampacity copper ACWU90 with bare copper bonding wire for industrial and commercial feeders.
| ACWU90 ACM Aluminum Conductor (6 AWG to 750 MCM — 1C, 3C, 4C) | Lightweight AA-8000 aluminum alloy ACWU90 reducing cable weight and conductor cost by up to 50 % on heavy building feeders.

## Quality and supply
ACWU90 Armoured Power Cable – Testing, approvals and supply
TEBAOFLEX ¦ https://tebaoflex.com/cables/acwu90-armoured-power-cable/ ¦ Data revision 2026-10-20
Typical values for this cable type, based on CSA C22.2 No. 51 / CEC Part I. Values for your order are confirmed in the quotation.
Item | Detail | Frequency / scope
Routine test | 3.5 kV AC dielectric test, spark test & DC resistance — Zero breakdown; resistance per CSA C22.2 No. 51 | 100 % of reels
Sample test | -40 °C cold impact, -40 °C cold bend & XLPE hot-set — Passes -40 °C arctic impact and bend tests | Every batch
Type test | CSA FT4 vertical tray flame, AG14 acid gas & armour crush — CSA Certified Type ACWU90 to C22.2 No. 51 | Type qualification
Standard / approval | CSA C22.2 No. 51 Type ACWU90
Standard / approval | CSA FT4 Vertical Tray Flame
Standard / approval | AG14 Low Acid Gas (<14 %)
Standard / approval | Direct Burial & Sunlight Resistant
Standard / approval | RoHS 3 Compliant
Company certificate | VDE
Company certificate | UL
Company certificate | cUL
Company certificate | CE
Company certificate | KTL
Company certificate | MSHA
Company certificate | MA
Company certificate | ISO 9001
Company certificate | ISO 14001
Company certificate | ISO 45001
Sheath marking | TEBAOFLEX CSA ACWU90 [N/C AWG] 600V/1000V (-40C) XLPE FT4 AG14 SUN RES [lot/m]
Supply | Delivery form: Non-returnable wooden drums, export reels or shrink-wrapped coils
Supply | Standard drum lengths: 100 m · 250 m · 500 m · 1000 m
Supply | MOQ: 200 m (stock sizes) · 500 m (custom lengths)
Supply | Lead time: 2–3 weeks ex-works
Supply | Incoterms: EXW, FOB, CIF, DAP