## Request a quote
Request a quotation for ADSS
Application engineer · optical & sensing cables
Enter the length you need next to each size in the Sizes sheet (column A) and send this file to:
Email: info@tebaoflex.com
WhatsApp / phone: +86 185 9591 3361
Online quote form: https://tebaoflex.com/cables/all-dielectric-self-supporting-fiber-optic-cable/#template-selection
An application engineer replies within 2 business hours.

## Sizes
ADSS All-Dielectric Self-Supporting Fiber Optic Cable – Span designs & mechanical data (8)
TEBAOFLEX ¦ https://tebaoflex.com/cables/all-dielectric-self-supporting-fiber-optic-cable/ ¦ Data revision 2026-10-20
Typical values for this cable type, based on IEEE 1222 / IEC 60794-4-20 / DL/T 788. Values for your order are confirmed in the quotation.
Enter the length you need next to each size and send this file to info@tebaoflex.com or WhatsApp +86 185 9591 3361.
Your length (m) | Order designation | Span & fibres | Outer Ø ≈ mm | Weight ≈ kg/km | MAT kN | RTS kN | Series
| ADSS-24B1-PE-100M | 100 m · 24F G.652.D | 11.4 | 108 | 7 | 16 | HDPE Outer Sheath (Space potential ≤ 12 kV)
| ADSS-24B1-PE-200M | 200 m · 24F G.652.D | 12.2 | 124 | 10.5 | 24 | HDPE Outer Sheath (Space potential ≤ 12 kV)
| ADSS-48B1-PE-200M | 200 m · 48F G.652.D | 12.8 | 136 | 11.5 | 26 | HDPE Outer Sheath (Space potential ≤ 12 kV)
| ADSS-24B1-AT-300M | 300 m · 24F G.652.D | 13.4 | 148 | 14.5 | 33 | AT Anti-Tracking Outer Sheath (Space potential 12–25 kV)
| ADSS-48B1-AT-300M | 300 m · 48F G.652.D | 13.8 | 158 | 15.5 | 36 | AT Anti-Tracking Outer Sheath (Space potential 12–25 kV)
| ADSS-48B1-AT-400M | 400 m · 48F G.652.D | 14.8 | 182 | 19.5 | 45 | AT Anti-Tracking Outer Sheath (Space potential 12–25 kV)
| ADSS-96B1-AT-500M | 500 m · 96F G.652.D | 16.5 | 228 | 24 | 55 | AT Anti-Tracking Outer Sheath (Space potential 12–25 kV)
| ADSS-144B1-AT-600M | 600 m · 144F G.652.D | 18.2 | 274 | 28.5 | 65 | AT Anti-Tracking Outer Sheath (Space potential 12–25 kV)
Custom sag-tension tables and preformed helical dead-end/suspension fittings supplied matched to exact outer diameter and RTS.

## Technical data
ADSS All-Dielectric Self-Supporting Fiber Optic Cable – Technical data
TEBAOFLEX ¦ https://tebaoflex.com/cables/all-dielectric-self-supporting-fiber-optic-cable/ ¦ Data revision 2026-10-20
Typical values for this cable type, based on IEEE 1222 / IEC 60794-4-20 / DL/T 788. Values for your order are confirmed in the quotation.
Group | Parameter | Value
Key data | Fibre count | 12 to 144 fibres (ITU-T G.652.D / G.655 single-mode)
Key data | Design spans | 100 to 600 m (NESC Light, Medium & Heavy wind/ice)
Key data | Rated RTS | 15 to 65 kN (Ultimate breaking strength (MAT 40–50%))
Key data | Space potential | ≤ 12 kV / ≤ 25 k (HDPE sheath / AT anti-tracking sheath)
Key data | Crush rating | 2,200 N/100 mm (For preformed helical dead-end grips)
Key data | Temperature | -40 to +70 °C (Aerial span thermal operating range)
Electrical | Dielectric isolation | 100 % non-metallic — hot-line installable
Electrical | Max. space potential (PE) | ≤ 12 kV induced electric field
Electrical | Max. space potential (AT) | 12 kV to 25 kV (IEEE 1222 dry-band arc)
Thermal | Operating temperature | -40 °C to +70 °C
Thermal | Installation temperature | -20 °C to +50 °C
Thermal | Thermal expansion coeff. | 8.2 to 11.5 × 10⁻⁶ /K (span-dependent)
Mechanical | Rated Tensile Strength (RTS) | 15 kN to 65 kN across 100–600 m span designs
Mechanical | Max. Allowable Tension (MAT) | 40 % to 50 % of RTS (zero optical loss)
Mechanical | Everyday Stress (EDS) | 16 % to 20 % of RTS
Mechanical | Elastic modulus | 9.5 to 14.5 GPa (for sag-tension calculation)
Mechanical | Min. bend radius | 15 × OD (static) · 20 × OD (stringing)
Optical | Fibre standard | ITU-T G.652.D (OS2) or ITU-T G.655 (NZDSF)
Optical | Attenuation @ 1310 / 1550 nm | ≤ 0.35 dB/km / ≤ 0.21 dB/km
Optical | Fibre strain at MAT | ≤ 0.05 % (within tube excess fibre window)
Optical | Aeolian vibration test | 10⁸ cycles at EDS without attenuation rise
Resistance | Dry-band arc tracking | IEEE 1222 salt-fog tracking pass (AT sheath)
Resistance | Water penetration | IEC 60794-1-22 Method F5B pass
Resistance | UV & weather ageing | 2,000 h xenon-arc weathering (ISO 4892-2)
Resistance | Galloping & sheave test | Passes IEEE 1222 sheave & galloping fatigue
Standards | Primary aerial standard | IEEE Std 1222 & IEC 60794-4-20
Standards | Optical fibre standard | ITU-T G.652.D / IEC 60793-2-50
Standards | RoHS & REACH | 2011/65/EU & EC 1907/2006 compliant
Identification | Outer sheath colour | UV black (HDPE or AT compound)
Identification | Tube & fibre colour code | 12-colour TIA-598-D / IEC 60304
Identification | Sheath marking | TEBAOFLEX ADSS-<COUNT>B1-<SPAN>M PE/AT YEAR + METRE
Identification | Customs tariff (HS) | 8544.7000

## Construction
ADSS All-Dielectric Self-Supporting Fiber Optic Cable – Construction
TEBAOFLEX ¦ https://tebaoflex.com/cables/all-dielectric-self-supporting-fiber-optic-cable/ ¦ Data revision 2026-10-20
Typical values for this cable type, based on IEEE 1222 / IEC 60794-4-20 / DL/T 788. Values for your order are confirmed in the quotation.
No. | Layer | Material | Reference
1 | Single-mode optical fibres | ITU-T G.652.D or G.655 dispersion-unshifted/non-zero-dispersion silica fibres (250 µm colour-coded) | ≤ 0.35 dB/km @ 1310 nm · ≤ 0.21 dB/km @ 1550 nm
2 | SZ-stranded PBT loose tubes | Hydrolysis-resistant PBT tubes filled with thixotropic gel, SZ-stranded with controlled excess fibre length
3 | Central dielectric strength rod | Pultruded non-metallic Fibre-Reinforced Plastic (FRP) rod with PE up-jacketing
4 | Inner polyethylene bedding sheath | Extruded black MDPE/HDPE inner jacket over water-swellable core wrap
5 | Tensile load-bearing yarn | Contra-helically stranded high-modulus polyaramid yarns
6 | Outer HDPE or AT anti-tracking jacket | UV-stabilised HDPE (for ≤ 12 kV space potential) or Track-Resistant AT compound (for 12–25 kV field)
| ADSS-PE (≤ 12 kV Space Potential) | UV-stabilised black HDPE outer sheath for 10 kV–35 kV lines and telecom pole routes
| ADSS-AT (12–25 kV Anti-Tracking) | Dry-band arc track-resistant (AT) outer sheath for 110 kV–500 kV high-voltage transmission towers

## Quality and supply
ADSS All-Dielectric Self-Supporting Fiber Optic Cable – Testing, approvals and supply
TEBAOFLEX ¦ https://tebaoflex.com/cables/all-dielectric-self-supporting-fiber-optic-cable/ ¦ Data revision 2026-10-20
Typical values for this cable type, based on IEEE 1222 / IEC 60794-4-20 / DL/T 788. Values for your order are confirmed in the quotation.
Item | Detail | Frequency / scope
Routine test | 100 % bidirectional OTDR attenuation test — ≤ 0.35 dB/km @ 1310 nm and ≤ 0.21 dB/km @ 1550 nm on every fibre | Every manufactured drum length
Type test | Stress-strain & MAT zero-fibre-strain test — Fibre strain ≤ 0.05 % and Δα ≤ 0.05 dB up to rated MAT | Type qualification
Type test | Dry-band arc electrical tracking test (AT jacket) — Withstands 25 kV space potential salt-fog tracking test per IEEE 1222 | Type qualification (AT)
Type test | Aeolian vibration & sheave passing test — 100 million vibration cycles and sheave pull under tension without fibre damage | Type qualification
Standard / approval | IEEE Std 1222 & IEC 60794-4-20
Standard / approval | ITU-T G.652.D / G.655
Standard / approval | RoHS 2 (2011/65/EU) & REACH
Company certificate | VDE
Company certificate | UL
Company certificate | cUL
Company certificate | CE
Company certificate | KTL
Company certificate | MSHA
Company certificate | MA
Company certificate | ISO 9001
Company certificate | ISO 14001
Company certificate | ISO 45001
Sheath marking | TEBAOFLEX ADSS-<COUNT>B1-<SPAN>M IEEE 1222 IEC 60794-4-20
Supply | Delivery form: Fumigated export wooden or steel drums
Supply | Standard drum lengths: 1000 m · 2000 m · 4000 m (or custom cut lengths)
Supply | MOQ: 500 m (standard) · 1000 m (custom build)
Supply | Lead time: 2–4 weeks ex-works
Supply | Incoterms: EXW, FOB, CIF, DAP