## Request a quote
Request a quotation for AES/EBU 110 Ω Digital Audio
Specify flexible touring 1800F (matte PVC or PUR), studio install 1800B (PVC or LSZH), or multipair AES snake (2 to 16 pairs), jacket colour, and reel length.
Enter the length you need next to each size in the Sizes sheet (column A) and send this file to:
Email: info@tebaoflex.com
WhatsApp / phone: +86 185 9591 3361
Online quote form: https://tebaoflex.com/cables/aes-ebu-110-ohm-flexible-digital-audio-twisted-pair-cable/#template-selection
An application engineer replies within 2 business hours.

## Sizes
AES/EBU 110 Ω Flexible Digital Audio Twisted-Pair Cable – Dimensions & construction (4)
TEBAOFLEX ¦ https://tebaoflex.com/cables/aes-ebu-110-ohm-flexible-digital-audio-twisted-pair-cable/ ¦ Data revision 2026-10-20
Typical values for this cable type, based on AES3-2009 / IEC 60958 Type I / EBU Tech 3250. Values for your order are confirmed in the quotation.
Enter the length you need next to each size and send this file to info@tebaoflex.com or WhatsApp +86 185 9591 3361.
Your length (m) | Order designation | Construction / Variant | Conductor | Outer Ø ≈ mm | Metal kg/km | Weight ≈ kg/km | Min. bend R fixed mm | Series
| 1800F Touring Flex 1×2×24 AWG (Matte PVC) | 1 Pair + 95% French Braid + Drain | 24 AWG (42×0.08 Cu) | 5.33 | 14.5 | 37.2 | 27 | Standard AES-EBU 1800F variants
| 1800F-PUR Heavy Stage Reel 1×2×24 AWG (PUR) | 1 Pair + 95% French Braid + Drain | 24 AWG (42×0.08 Cu) | 5.33 | 14.5 | 36 | 27 | Standard AES-EBU 1800F variants
| 1800B Studio Install 1×2×24 AWG (Foil + Drain) | 1 Pair + 100% Foil + Drain (PVC/LSZH) | 24 AWG (7×0.20 TC) | 4.57 | 8.5 | 27 | 23 | Standard AES-EBU 1800F variants
| AES/EBU 8-Pair Digital Snake 8×2×24 AWG | 8 Ind. Shielded 110 Ω Pairs + Overall | 8 × 2 × 24 AWG | 14.2 | 82 | 225 | 71 | Standard AES-EBU 1800F variants
Dimensions and weights are nominal production values subject to manufacturing tolerances per AES3-2009 / IEC 60958 Type I / EBU Tech 3250.

## Impedance, capacitance & electr
AES/EBU 110 Ω Flexible Digital Audio Twisted-Pair Cable – Impedance, capacitance & electrical data (4)
TEBAOFLEX ¦ https://tebaoflex.com/cables/aes-ebu-110-ohm-flexible-digital-audio-twisted-pair-cable/ ¦ Data revision 2026-10-20
Typical values for this cable type, based on AES3-2009 / IEC 60958 Type I / EBU Tech 3250. Values for your order are confirmed in the quotation.
Configuration | Max. conductor DC R Ω / km @ 20 °C | Characteristic Z₀ Ω | Capacitance pF / m | Velocity VoP % | Test voltage V rms
1 Pair + 95% French Braid + Drain | 366.7 | 110 | 48 | 76 | 1500
1 Pair + 95% French Braid + Drain | 366.7 | 110 | 48 | 76 | 1500
1 Pair + 100% Foil + Drain (PVC/LSZH) | 275 | 110 | 48 | 76 | 1500
8 Ind. Shielded 110 Ω Pairs + Overall | 2.3 | 110 | 48 | 76 | 1500
Transmission parameters measured at 1–100 MHz (+20 °C) in accordance with AES3-2009 / IEC 60958 Type I / EBU Tech 3250.

## Technical data
AES/EBU 110 Ω Flexible Digital Audio Twisted-Pair Cable – Technical data
TEBAOFLEX ¦ https://tebaoflex.com/cables/aes-ebu-110-ohm-flexible-digital-audio-twisted-pair-cable/ ¦ Data revision 2026-10-20
Typical values for this cable type, based on AES3-2009 / IEC 60958 Type I / EBU Tech 3250. Values for your order are confirmed in the quotation.
Group | Parameter | Value
Key data | Impedance Z₀ | 110 Ω ± 10 Ω (Swept 0.1–25 MHz per AES3-2009)
Key data | Pair stranding | 24 AWG (42×0.08 (0.22 mm² ultra-limp bare copper)
Key data | Capacitance | 42.6 pF/m (13 (Gas-injected foam HDPE (76 % VoP))
Key data | Shield design | 95 % French (Bare Cu + 24 AWG TC drain wire)
Key data | Outer diameter | 5.33 mm (0.210") (Fits Neutrik XLR-3 / XLR-5 boots)
Key data | Attenuation @ 6 | 3.6 dB/100m (Supports 192 kHz AES3 to 300 m)
Electrical | Characteristic impedance Z₀ | 110 Ω ± 10 Ω (0.1 to 25 MHz)
Electrical | Mutual pair capacitance | 42.6 pF/m (13.0 pF/ft)
Electrical | Conductor-to-shield capacitance | 75.5 pF/m (23.0 pF/ft)
Electrical | Velocity of propagation (VoP) | 76.0 % (4.38 ns/m delay)
Electrical | Conductor / shield DC resistance | ≤ 77.8 Ω/km / ≤ 16.7 Ω/km at 20 °C
Electrical | Attenuation (1 MHz / 6 MHz / 12 MHz) | 1.6 / 3.6 / 5.2 dB/100m
Thermal | Operating temperature range | -30 °C to +75 °C (-40 to +80 °C on PUR)
Thermal | Stage cold-flex temperature | -30 °C without stiffening
Thermal | Flame retardance | UL 1685 CM / CSA FT1 / IEC 60332-1-2
Thermal | LSZH venue option | IEC 60332-3-24 & IEC 60754-1/2
Thermal | Operating voltage rating | 300 V rms (UL CM)
Thermal | Soldering compatibility | 24 AWG drain wire + bare Cu braid
Mechanical | Pair count & conductor gauge | 1 pair × 24 AWG (0.22 mm², 42 × 0.08 mm)
Mechanical | Insulated core diameter | 1.57 mm ± 0.05 mm (0.062 in)
Mechanical | Outer jacket diameter | 5.33 mm ± 0.13 mm (0.210 in)
Mechanical | Min. bend radius (fixed / stage | 27 mm (5×D) / 50 mm (9.5×D)
Mechanical | Max. pulling tension | 142 N (32 lbf)
Mechanical | Nominal cable weight | 37.2 kg/km (25 lb/1000 ft)
Resistance | Stage coiling & kink immunity | 42-strand Cu + French Braid lays flat
Resistance | Microphonic / triboelectric noise | Low-noise tissue wrap & tight pair lay
Resistance | SCR dimmer & RF rejection | 95 % French Braid + balanced CMRR
Resistance | Abrasion & stage-boot crush | Resilient matte PVC or polyether PUR
Resistance | UV & outdoor festival readiness | Black UV-stabilised outer sheath
Resistance | RoHS / REACH status | RoHS 3 compliant
Standards | Digital audio interface standard | AES3-2009 / IEC 60958 Type I / EBU Tech 3250
Standards | Lighting control standard | ANSI E1.11 – USITT DMX512-A & E1.20 RDM
Standards | Flame & building standard | UL 1685 CM, CSA FT1, IEC 60332-1-2
Standards | Balanced cable test norm | IEC 61156-1
Standards | Connector compatibility | IEC 61076-2-103 110 Ω 3-pin & 5-pin XLR
Standards | Quality certification | EN 10204 3.1 + 25 MHz impedance sweep
Identification | Pair core colours | Blue & White
Identification | Outer jacket colours | Matte Black, Violet (Digital Audio), Blue
Identification | Surface legend | TEBAOFLEX AES/EBU 110 OHM DIGITAL AUDIO
Identification | Standard reel lengths | 100 m, 305 m (1000 ft), 500 m
Identification | Application code | 1800F Equiv. Flexible 110 Ω AES/EBU & DMX
Identification | Batch traceability | Lot number & metre marking

## Construction
AES/EBU 110 Ω Flexible Digital Audio Twisted-Pair Cable – Construction
TEBAOFLEX ¦ https://tebaoflex.com/cables/aes-ebu-110-ohm-flexible-digital-audio-twisted-pair-cable/ ¦ Data revision 2026-10-20
Typical values for this cable type, based on AES3-2009 / IEC 60958 Type I / EBU Tech 3250. Values for your order are confirmed in the quotation.
No. | Layer | Material | Reference
1 | Ultra-flexible 24 AWG bare OFC pair | 2 × 24 AWG (0.22 mm²) stranded from 42 × 0.08 mm annealed oxygen-free bare copper wires | AES3 / IEC 60958
2 | Gas-injected foam HDPE dielectric (76 | Nitrogen-foamed high-density polyethylene, Ø 1.57 mm (blue & white), 42.6 pF/m mutual | AES3 / EBU 3250
3 | Non-hygroscopic fillers & tissue | Fibrillated polypropylene cabled with the pair under a paper/tissue wrap for a round 110 | 1800F Geometry
4 | 95 % bare copper French Braid + drain | Double-spiral interwoven bare copper French Braid shield (95 % coverage) + 24 AWG (7×32) | 1800F Geometry
5 | Matte flexible stage PVC / PUR / LSZH | Non-reflective matte black or studio violet flexible PVC (or touring PUR / halogen-free | UL CM / IEC 60332
| 1800F Touring Flex (42×40 AWG + French Braid + Matte PVC) | Benchmark flexible stage and studio AES/EBU 110 Ω cable with 95 % French Braid + drain wire (Ø 5.33 mm).
| 1800F-PUR Extreme Stage / OB Reel (Polyurethane Jacket) | Upgrades the outer sheath to cut- and weather-resistant matte polyether PUR for outdoor festival drums.
| 1800B Studio Install (24 AWG 7×32 TC + 100 % Foil + PVC/LSZH) | Compact Ø 4.57 mm fixed-installation AES/EBU pair with 100 % bonded foil shield for studio racks and

## Quality and supply
AES/EBU 110 Ω Flexible Digital Audio Twisted-Pair Cable – Testing, approvals and supply
TEBAOFLEX ¦ https://tebaoflex.com/cables/aes-ebu-110-ohm-flexible-digital-audio-twisted-pair-cable/ ¦ Data revision 2026-10-20
Typical values for this cable type, based on AES3-2009 / IEC 60958 Type I / EBU Tech 3250. Values for your order are confirmed in the quotation.
Item | Detail | Frequency / scope
Routine test | Sweep differential impedance (0.1–25 MHz) — 110 Ω ± 10 Ω; smooth impedance curve without reflections | Every reel
Routine test | Mutual capacitance & 1.5 kV spark test — 42.6 pF/m ± 3 pF/m; zero dielectric breakdown | Every reel
Sample test | AES3 192 kHz eye-diagram & jitter test — Clean biphase-mark eye opening up to 300 m at 6.144 MHz | Per batch
Type test | Stage flex-coil life & UL CM flame test — Zero shield birdcaging after 20,000 stage coiling cycles | Qualification
Standard / approval | AES3-2009 / EBU Tech 3250
Standard / approval | ANSI E1.11 USITT DMX512-A
Standard / approval | UL 1685 CM / RoHS 3
Company certificate | VDE
Company certificate | UL
Company certificate | cUL
Company certificate | CE
Company certificate | KTL
Company certificate | MSHA
Company certificate | MA
Company certificate | ISO 9001
Company certificate | ISO 14001
Company certificate | ISO 45001
Sheath marking | TEBAOFLEX AES/EBU 110 OHM 1800F EQUIV 1PR24
Supply | Delivery form: Spools, reels or export wooden drums
Supply | Standard reel lengths: 100 m · 305 m (1000 ft) · 500 m · 1000 m
Supply | MOQ: 100 m (stock) · 305–500 m (production)
Supply | Lead time: 1–3 weeks ex-works
Supply | Incoterms: EXW, FCA, FOB, CIF, DAP