## Request a quote
Request a quotation for AJ-2Y(L)2YDB2Y H45
Application engineer · control, railway, mining & tactical cables
Enter the length you need next to each size in the Sizes sheet (column A) and send this file to:
Email: info@tebaoflex.com
WhatsApp / phone: +86 185 9591 3361
Online quote form: https://tebaoflex.com/cables/aj-2y-l-2ydb2y-h45-induction-protected-railway-telecom-cable/#template-selection
An application engineer replies within 2 business hours.

## Sizes
AJ-2Y(L)2YDB2Y H45 Induction-Protected Railway Telecom Cable – Dimensions & weights (10)
TEBAOFLEX ¦ https://tebaoflex.com/cables/aj-2y-l-2ydb2y-h45-induction-protected-railway-telecom-cable/ ¦ Data revision 2026-10-20
Typical values for this cable type, based on DB 416.0115 / DIN VDE 0816 AJ Induction-Protected H45 Railway Telecom Specification. Values for your order are confirmed in the quotation.
Enter the length you need next to each size and send this file to info@tebaoflex.com or WhatsApp +86 185 9591 3361.
Your length (m) | Order designation | Cross-section / size | Conductor build | Wall ≈ mm | Outer Ø ≈ mm | Metal kg/km | Weight ≈ kg/km | Min. bend R fixed mm | Series
| AJ-2Y(L)2YDB2Y 2×4×0.9 H45 | 2×4×0.9 | ≤ 0.20 | 1.89 | 17.2 | 184.8 | 420 | 260 | Standard AJ-2Y(L)2YDB2Y H45 configurations
| AJ-2Y(L)2YDB2Y 4×4×0.9 H45 | 4×4×0.9 | ≤ 0.20 | 2.15 | 19.5 | 239.8 | 545 | 295 | Standard AJ-2Y(L)2YDB2Y H45 configurations
| AJ-2Y(L)2YDB2Y 6×4×0.9 H45 | 6×4×0.9 | ≤ 0.15 | 2.42 | 22 | 299.2 | 680 | 330 | Standard AJ-2Y(L)2YDB2Y H45 configurations
| AJ-2Y(L)2YDB2Y 10×4×0.9 H45 | 10×4×0.9 | ≤ 0.15 | 2.79 | 25.4 | 400.4 | 910 | 380 | Standard AJ-2Y(L)2YDB2Y H45 configurations
| AJ-2Y(L)2YDB2Y 14×4×0.9 H45 | 14×4×0.9 | ≤ 0.12 | 3.1 | 28.2 | 497.2 | 1130 | 425 | Standard AJ-2Y(L)2YDB2Y H45 configurations
| AJ-2Y(L)2YDB2Y 20×4×0.9 H45 | 20×4×0.9 | ≤ 0.10 | 3.5 | 31.8 | 633.6 | 1440 | 480 | Standard AJ-2Y(L)2YDB2Y H45 configurations
| AJ-2Y(L)2YDB2Y 2×4×1.4 H45 | 2×4×1.4 | ≤ 0.20 | 2.27 | 20.6 | 279.4 | 635 | 310 | Standard AJ-2Y(L)2YDB2Y H45 configurations
| AJ-2Y(L)2YDB2Y 4×4×1.4 H45 | 4×4×1.4 | ≤ 0.15 | 2.58 | 23.5 | 374 | 850 | 355 | Standard AJ-2Y(L)2YDB2Y H45 configurations
| AJ-2Y(L)2YDB2Y 6×4×1.4 H45 | 6×4×1.4 | ≤ 0.15 | 2.97 | 27 | 492.8 | 1120 | 405 | Standard AJ-2Y(L)2YDB2Y H45 configurations
| AJ-2Y(L)2YDB2Y 10×4×1.4 H45 | 10×4×1.4 | ≤ 0.10 | 3.46 | 31.5 | 699.6 | 1590 | 475 | Standard AJ-2Y(L)2YDB2Y H45 configurations
Outer diameters and weights are nominal engineering values for AJ-2Y(L)2YDB2Y H45 subject to standard manufacturing tolerances per DB 416.0115 / DIN VDE 0816 AJ Induction-Protected H45 Railway Telecom Specification.

## Electrical & rating data
AJ-2Y(L)2YDB2Y H45 Induction-Protected Railway Telecom Cable – Electrical & rating data (10)
TEBAOFLEX ¦ https://tebaoflex.com/cables/aj-2y-l-2ydb2y-h45-induction-protected-railway-telecom-cable/ ¦ Data revision 2026-10-20
Typical values for this cable type, based on DB 416.0115 / DIN VDE 0816 AJ Induction-Protected H45 Railway Telecom Specification. Values for your order are confirmed in the quotation.
Configuration | Max. DC R @ 20 °C Ω/km | Primary rating (A or nF/km) | Secondary rating | Dielectric test V AC rms
2×4×0.9 | 12.8 | 45 | 38.2 | 2500
4×4×0.9 | 12.8 | 45 | 38.2 | 2500
6×4×0.9 | 12.8 | 45 | 38.2 | 2500
10×4×0.9 | 12.8 | 45 | 38.2 | 2500
14×4×0.9 | 12.8 | 45 | 38.2 | 2500
20×4×0.9 | 12.8 | 45 | 38.2 | 2500
2×4×1.4 | 12.8 | 45 | 38.2 | 2500
4×4×1.4 | 12.8 | 45 | 38.2 | 2500
6×4×1.4 | 12.8 | 45 | 38.2 | 2500
10×4×1.4 | 12.8 | 45 | 38.2 | 2500
Electrical resistance at +20 °C and dielectric withstand voltages verified per DB 416.0115 / DIN VDE 0816 AJ Induction-Protected H45 Railway Telecom Specification.

## Technical data
AJ-2Y(L)2YDB2Y H45 Induction-Protected Railway Telecom Cable – Technical data
TEBAOFLEX ¦ https://tebaoflex.com/cables/aj-2y-l-2ydb2y-h45-induction-protected-railway-telecom-cable/ ¦ Data revision 2026-10-20
Typical values for this cable type, based on DB 416.0115 / DIN VDE 0816 AJ Induction-Protected H45 Railway Telecom Specification. Values for your order are confirmed in the quotation.
Group | Parameter | Value
Key data | Reduction factor | r_k ≤ 0.10–0.25 (At 16.7 / 50 Hz (100–300 V/km))
Key data | Capacitance | H45 ≤ 45 nF/km (Low-loss axle-counter star-quads)
Key data | Heavy screen | (L)2Y + Cu (D) (Al/PE sheath + copper wire screen)
Key data | Magnetic armour | 2 × steel tape (High-permeability steel tapes (B))
Key data | Quad conductor | 0.9–1.4 mm Cu (Solid bare Cu star-quads (x4))
Key data | Service temp. | -40…+70 °C (Electrified mainline trough/burial)
Electrical | Reduction factor r_k | ≤ 0.10 to ≤ 0.25 at 16.7 / 50 Hz (100–300 V/km)
Electrical | Mutual capacitance (H45) | ≤ 45 nF/km at 800 Hz
Electrical | Loop resistance (+20 °C) | ≤ 56.6 Ω/km (0.9) · ≤ 31.8 Ω/km (1.2) · ≤ 23.4 Ω/km (1.4)
Electrical | AC dielectric test voltage | 2,500 V AC (core/core & core/screen)
Thermal | Operating temperature (fixed) | -40 °C to +70 °C
Thermal | Installation temperature | -20 °C to +50 °C
Mechanical | Screen & armour system | (L)2Y Al + Cu wire screen (D) + steel tapes (B)
Mechanical | Min. bending radius | 15 × overall cable diameter
Mechanical | Max. pulling tension | 50 N/mm² of total copper cross-section
Resistance | AC traction induction | Protected against 15 kV 16.7 Hz & 25 kV 50 Hz
Resistance | Radial moisture barrier | (L)2Y laminated aluminum/PE inner sheath
Resistance | Rodent & impact resistance | Double steel tape armour ('B') + HDPE jacket
Standards | Primary specifications | DB TL 416.0115 & DIN VDE 0816
Standards | EMC & railway safety | EN 50121-4 & ITU-T K.20 reduction factor
Standards | RoHS & REACH | RoHS 3 & REACH compliant
Identification | Outer sheath colour | Black (RAL 9005)
Identification | Surface legend | TEBAOFLEX AJ-2Y(L)2YDB2Y [n×4×d] H45 r_k DB
Identification | Customs tariff (HS) | 8544.49

## Construction
AJ-2Y(L)2YDB2Y H45 Induction-Protected Railway Telecom Cable – Construction
TEBAOFLEX ¦ https://tebaoflex.com/cables/aj-2y-l-2ydb2y-h45-induction-protected-railway-telecom-cable/ ¦ Data revision 2026-10-20
Typical values for this cable type, based on DB 416.0115 / DIN VDE 0816 AJ Induction-Protected H45 Railway Telecom Specification. Values for your order are confirmed in the quotation.
No. | Layer | Material | Reference
1 | Solid bare copper star-quads | Annealed solid bare copper wire (0.9 mm, 1.2 mm, or 1.4 mm) twisted in precision star-quads
2 | H45 low-capacitance 2Y PE | Low-permittivity polyethylene (2Y) core insulation
3 | (L)2Y Al/PE laminated inner sheath | Copolymer-coated aluminum tape fused longitudinally to an extruded PE inner sheath
4 | Heavy copper wire screen (D) | Helically applied bare copper wires / copper counter-helix over the (L)2Y sheath
5 | High-permeability steel tape armour (B) | Two helically applied magnetic steel tapes with high permeability (μr)
6 | 2Y black HDPE outer sheath | UV-stabilised carbon-black polyethylene outer jacket
| AJ-2Y(L)2YDB2Y n×4×0.9 H45 (r_k 0.2 / 0.1) | 0.9 mm induction-protected H45 star-quad cable for axle counters alongside AC catenary
| AJ-2Y(L)2YDB2Y n×4×1.4 H45 (r_k 0.2 / 0.1) | 1.4 mm induction-protected H45 star-quad cable for long-distance interlocking and block circuits

## Quality and supply
AJ-2Y(L)2YDB2Y H45 Induction-Protected Railway Telecom Cable – Testing, approvals and supply
TEBAOFLEX ¦ https://tebaoflex.com/cables/aj-2y-l-2ydb2y-h45-induction-protected-railway-telecom-cable/ ¦ Data revision 2026-10-20
Typical values for this cable type, based on DB 416.0115 / DIN VDE 0816 AJ Induction-Protected H45 Railway Telecom Specification. Values for your order are confirmed in the quotation.
Item | Detail | Frequency / scope
Routine test | Dielectric spark / high-voltage withstand test — 100 % in-line spark and AC/DC dielectric withstand per DB 416.0115 / DIN VDE 0816 AJ Induction-Protected H45 Railway Telecom Specification | Every manufactured length
Routine test | Conductor DC resistance & continuity check — Within maximum 20 °C resistance limit specified for AJ-2Y(L)2YDB2Y H45 | Every spool or drum length
Sample test | Insulation resistance & dimensional verification — Wall thickness, concentricity and insulation resistance per DB 416.0115 / DIN VDE 0816 AJ Induction-Protected H45 Railway Telecom Specification | Per production batch
Type test | Environmental, mechanical & EMC qualification — Qualified to DB 416.0115 / DIN VDE 0816 AJ Induction-Protected H45 Railway Telecom Specification thermal, mechanical and environmental performance criteria | Type qualification
Standard / approval | DB 416.0115 / DIN VDE 0816 AJ Induction-Protected H45 Railway Telecom Specification
Standard / approval | CE (2014/35/EU) & RoHS 3 (2015/863/EU) Compliant
Standard / approval | REACH SVHC Compliance Verified
Company certificate | VDE
Company certificate | UL
Company certificate | cUL
Company certificate | CE
Company certificate | KTL
Company certificate | MSHA
Company certificate | MA
Company certificate | ISO 9001
Company certificate | ISO 14001
Company certificate | ISO 45001
Sheath marking | TEBAOFLEX AJ-2Y(L)2YDB2Y 4x4x0.9 H45 DB 416.0115 INDUCTION PROTECTED
Supply | Delivery form: Export wooden drums, tactical reels or coils
Supply | Standard lengths: 100 m · 500 m · 1000 m (or custom cut lengths)
Supply | MOQ: 100 m (stock sizes) · 300–500 m (custom build)
Supply | Lead time: 2–4 weeks ex-works
Supply | Incoterms: EXW, FOB, CIF, DAP