## Request a quote
Request a quotation for AJ-2YOF(L)2YDB2Y
Application engineer · control, railway, mining & tactical cables
Enter the length you need next to each size in the Sizes sheet (column A) and send this file to:
Email: info@tebaoflex.com
WhatsApp / phone: +86 185 9591 3361
Online quote form: https://tebaoflex.com/cables/aj-2yof-l-2ydb2y-water-blocked-induction-protected-railway-cable/#template-selection
An application engineer replies within 2 business hours.

## Sizes
AJ-2YOF(L)2YDB2Y Water-Blocked Induction-Protected Railway Cable – Dimensions & weights (10)
TEBAOFLEX ¦ https://tebaoflex.com/cables/aj-2yof-l-2ydb2y-water-blocked-induction-protected-railway-cable/ ¦ Data revision 2026-10-20
Typical values for this cable type, based on DB 416.0115 / DIN VDE 0816 Water-Blocked & Induction-Protected Railway Specification. Values for your order are confirmed in the quotation.
Enter the length you need next to each size and send this file to info@tebaoflex.com or WhatsApp +86 185 9591 3361.
Your length (m) | Order designation | Cross-section / size | Conductor build | Wall ≈ mm | Outer Ø ≈ mm | Metal kg/km | Weight ≈ kg/km | Min. bend R fixed mm | Series
| AJ-2YOF(L)2YDB2Y 2×4×0.9 | 2×4×0.9 | ≤ 0.20 | 1.94 | 17.6 | 195.8 | 445 | 265 | Standard AJ-2YOF(L)2YDB2Y configurations
| AJ-2YOF(L)2YDB2Y 4×4×0.9 | 4×4×0.9 | ≤ 0.20 | 2.2 | 20 | 255.2 | 580 | 300 | Standard AJ-2YOF(L)2YDB2Y configurations
| AJ-2YOF(L)2YDB2Y 6×4×0.9 | 6×4×0.9 | ≤ 0.15 | 2.48 | 22.5 | 319 | 725 | 340 | Standard AJ-2YOF(L)2YDB2Y configurations
| AJ-2YOF(L)2YDB2Y 10×4×0.9 | 10×4×0.9 | ≤ 0.15 | 2.86 | 26 | 426.8 | 970 | 390 | Standard AJ-2YOF(L)2YDB2Y configurations
| AJ-2YOF(L)2YDB2Y 14×4×0.9 | 14×4×0.9 | ≤ 0.12 | 3.17 | 28.8 | 532.4 | 1210 | 435 | Standard AJ-2YOF(L)2YDB2Y configurations
| AJ-2YOF(L)2YDB2Y 20×4×0.9 | 20×4×0.9 | ≤ 0.10 | 3.58 | 32.5 | 677.6 | 1540 | 490 | Standard AJ-2YOF(L)2YDB2Y configurations
| AJ-2YOF(L)2YDB2Y 2×4×1.4 | 2×4×1.4 | ≤ 0.20 | 2.31 | 21 | 297 | 675 | 315 | Standard AJ-2YOF(L)2YDB2Y configurations
| AJ-2YOF(L)2YDB2Y 4×4×1.4 | 4×4×1.4 | ≤ 0.15 | 2.64 | 24 | 396 | 900 | 360 | Standard AJ-2YOF(L)2YDB2Y configurations
| AJ-2YOF(L)2YDB2Y 6×4×1.4 | 6×4×1.4 | ≤ 0.15 | 3.04 | 27.6 | 521.4 | 1185 | 415 | Standard AJ-2YOF(L)2YDB2Y configurations
| AJ-2YOF(L)2YDB2Y 10×4×1.4 | 10×4×1.4 | ≤ 0.10 | 3.54 | 32.2 | 739.2 | 1680 | 485 | Standard AJ-2YOF(L)2YDB2Y configurations
Outer diameters and weights are nominal engineering values for AJ-2YOF(L)2YDB2Y subject to standard manufacturing tolerances per DB 416.0115 / DIN VDE 0816 Water-Blocked & Induction-Protected Railway Specification.

## Electrical & rating data
AJ-2YOF(L)2YDB2Y Water-Blocked Induction-Protected Railway Cable – Electrical & rating data (10)
TEBAOFLEX ¦ https://tebaoflex.com/cables/aj-2yof-l-2ydb2y-water-blocked-induction-protected-railway-cable/ ¦ Data revision 2026-10-20
Typical values for this cable type, based on DB 416.0115 / DIN VDE 0816 Water-Blocked & Induction-Protected Railway Specification. Values for your order are confirmed in the quotation.
Configuration | Max. DC R @ 20 °C Ω/km | Primary rating (A or nF/km) | Secondary rating | Dielectric test V AC rms
2×4×0.9 | 12.8 | 52 | 44.2 | 2500
4×4×0.9 | 12.8 | 52 | 44.2 | 2500
6×4×0.9 | 12.8 | 52 | 44.2 | 2500
10×4×0.9 | 12.8 | 52 | 44.2 | 2500
14×4×0.9 | 12.8 | 52 | 44.2 | 2500
20×4×0.9 | 12.8 | 52 | 44.2 | 2500
2×4×1.4 | 12.8 | 52 | 44.2 | 2500
4×4×1.4 | 12.8 | 52 | 44.2 | 2500
6×4×1.4 | 12.8 | 52 | 44.2 | 2500
10×4×1.4 | 12.8 | 52 | 44.2 | 2500
Electrical resistance at +20 °C and dielectric withstand voltages verified per DB 416.0115 / DIN VDE 0816 Water-Blocked & Induction-Protected Railway Specification.

## Technical data
AJ-2YOF(L)2YDB2Y Water-Blocked Induction-Protected Railway Cable – Technical data
TEBAOFLEX ¦ https://tebaoflex.com/cables/aj-2yof-l-2ydb2y-water-blocked-induction-protected-railway-cable/ ¦ Data revision 2026-10-20
Typical values for this cable type, based on DB 416.0115 / DIN VDE 0816 Water-Blocked & Induction-Protected Railway Specification. Values for your order are confirmed in the quotation.
Group | Parameter | Value
Key data | Reduction factor | r_k ≤ 0.10–0.25 (At 16.7 / 50 Hz AC traction)
Key data | Water blocking | OF + (L)2Y seal (Jelly core + Al/PE radial barrier)
Key data | Heavy screen | (L)2Y + Cu (D) (Al/PE sheath + copper wire screen)
Key data | Magnetic armour | 2 × steel tape (High-permeability steel tapes (B))
Key data | Quad conductor | 0.9–1.4 mm Cu (Solid bare Cu star-quads (x4))
Key data | Mutual cap. | ≤ 50–52 nF/km (At 800 Hz in petrolatum filling)
Electrical | Reduction factor r_k | ≤ 0.10 to ≤ 0.25 at 16.7 / 50 Hz (100–300 V/km)
Electrical | Loop resistance (+20 °C) | ≤ 56.6 Ω/km (0.9) · ≤ 31.8 Ω/km (1.2) · ≤ 23.4 Ω/km (1.4)
Electrical | Mutual capacitance (800 Hz) | ≤ 50–52 nF/km
Electrical | AC dielectric test voltage | 2,500 V AC (core/core & core/screen)
Thermal | Operating temperature (fixed) | -40 °C to +70 °C
Thermal | Installation temperature | -20 °C to +50 °C
Mechanical | Water-blocking system | OF petrolatum jelly + (L)2Y Al/PE barrier
Mechanical | Screen & armour system | Copper wire screen (D) + 2× steel tapes (B)
Mechanical | Min. bending radius | 15 × overall cable diameter
Resistance | Longitudinal water tightness | IEC 60794-1-22 Method F5 pass
Resistance | AC catenary induction | 15 kV 16.7 Hz & 25 kV 50 Hz protected
Resistance | Rodent & crush resistance | Double steel tape armour ('B')
Standards | Primary specifications | DB TL 416.0115 & DIN VDE 0816-1
Standards | RoHS & REACH | RoHS 3 & REACH compliant
Identification | Outer sheath colour | Black (RAL 9005)
Identification | Surface legend | TEBAOFLEX AJ-2YOF(L)2YDB2Y [n×4×d] VDE 0816 DB
Identification | Customs tariff (HS) | 8544.49

## Construction
AJ-2YOF(L)2YDB2Y Water-Blocked Induction-Protected Railway Cable – Construction
TEBAOFLEX ¦ https://tebaoflex.com/cables/aj-2yof-l-2ydb2y-water-blocked-induction-protected-railway-cable/ ¦ Data revision 2026-10-20
Typical values for this cable type, based on DB 416.0115 / DIN VDE 0816 Water-Blocked & Induction-Protected Railway Specification. Values for your order are confirmed in the quotation.
No. | Layer | Material | Reference
1 | Solid bare copper star-quads | Annealed solid bare copper wire (0.9 mm, 1.2 mm, or 1.4 mm) twisted in balanced star-quads
2 | 2Y polyethylene core insulation | Solid or cellular-skin polyethylene (2Y) dimensioned for jelly-filled quads
3 | OF petrolatum core filling | Hydrophobic, drop-point-stabilised petrolatum jelly filling ('OF')
4 | (L)2Y Al/PE sheath + Cu screen (D) | Copolymer-coated aluminum moisture barrier ('(L)2Y') overlaid with helically applied bare copper wires ('D')
5 | High-permeability steel tape armour (B) | Two helically applied magnetic steel tapes over protective bedding
6 | 2Y black HDPE outer sheath | UV-stabilised carbon-black high-density polyethylene jacket
| AJ-2YOF(L)2YDB2Y n×4×0.9 mm | 0.9 mm water-blocked and induction-protected railway star-quad telecom and axle-counter cable
| AJ-2YOF(L)2YDB2Y n×4×1.4 mm | 1.4 mm water-blocked and induction-protected railway quad cable for long interlocking runs

## Quality and supply
AJ-2YOF(L)2YDB2Y Water-Blocked Induction-Protected Railway Cable – Testing, approvals and supply
TEBAOFLEX ¦ https://tebaoflex.com/cables/aj-2yof-l-2ydb2y-water-blocked-induction-protected-railway-cable/ ¦ Data revision 2026-10-20
Typical values for this cable type, based on DB 416.0115 / DIN VDE 0816 Water-Blocked & Induction-Protected Railway Specification. Values for your order are confirmed in the quotation.
Item | Detail | Frequency / scope
Routine test | Dielectric spark / high-voltage withstand test — 100 % in-line spark and AC/DC dielectric withstand per DB 416.0115 / DIN VDE 0816 Water-Blocked & Induction-Protected Railway Specification | Every manufactured length
Routine test | Conductor DC resistance & continuity check — Within maximum 20 °C resistance limit specified for AJ-2YOF(L)2YDB2Y | Every spool or drum length
Sample test | Insulation resistance & dimensional verification — Wall thickness, concentricity and insulation resistance per DB 416.0115 / DIN VDE 0816 Water-Blocked & Induction-Protected Railway Specification | Per production batch
Type test | Environmental, mechanical & EMC qualification — Qualified to DB 416.0115 / DIN VDE 0816 Water-Blocked & Induction-Protected Railway Specification thermal, mechanical and environmental performance criteria | Type qualification
Standard / approval | DB 416.0115 / DIN VDE 0816 Water-Blocked & Induction-Protected Railway Specification
Standard / approval | CE (2014/35/EU) & RoHS 3 (2015/863/EU) Compliant
Standard / approval | REACH SVHC Compliance Verified
Company certificate | VDE
Company certificate | UL
Company certificate | cUL
Company certificate | CE
Company certificate | KTL
Company certificate | MSHA
Company certificate | MA
Company certificate | ISO 9001
Company certificate | ISO 14001
Company certificate | ISO 45001
Sheath marking | TEBAOFLEX AJ-2YOF(L)2YDB2Y 4x4x0.9 VDE 0816 DB WATER-BLOCKED
Supply | Delivery form: Export wooden drums, tactical reels or coils
Supply | Standard lengths: 100 m · 500 m · 1000 m (or custom cut lengths)
Supply | MOQ: 100 m (stock sizes) · 300–500 m (custom build)
Supply | Lead time: 2–4 weeks ex-works
Supply | Incoterms: EXW, FOB, CIF, DAP