## Request a quote
Request a quotation for ARINC 708 / 453
Specify gauge (22, 24, or 26 AWG), single or dual SPC braid (for composite CFRP fuselages), spool length, or terminated Size 8 twinax harness assemblies.
Enter the length you need next to each size in the Sizes sheet (column A) and send this file to:
Email: info@tebaoflex.com
WhatsApp / phone: +86 185 9591 3361
Online quote form: https://tebaoflex.com/cables/arinc-708-453-weather-radar-avionics-data-bus-cable/#template-selection
An application engineer replies within 2 business hours.

## Sizes
ARINC 708 / 453 Weather-Radar Avionics Data Bus Cable – Dimensions & construction (4)
TEBAOFLEX ¦ https://tebaoflex.com/cables/arinc-708-453-weather-radar-avionics-data-bus-cable/ ¦ Data revision 2026-10-20
Typical values for this cable type, based on AEEC ARINC 708 / ARINC 453 / MIL-DTL-27500. Values for your order are confirmed in the quotation.
Enter the length you need next to each size and send this file to info@tebaoflex.com or WhatsApp +86 185 9591 3361.
Your length (m) | Order designation | Construction / Variant | Conductor | Outer Ø ≈ mm | Metal kg/km | Weight ≈ kg/km | Min. bend R fixed mm | Series
| ARINC 708/453 1×2×24 AWG Foam FEP Twinax | 78 Ω ± 4 Ω + Foil + 95% SPC Braid | 24 AWG (19×36 Alloy) | 2.95 | 10.5 | 17.2 | 15 | Standard ARINC 708 / 453 variants
| ARINC 708/453 1×2×22 AWG Extended-Run Twinax | 78 Ω ± 4 Ω + Foil + 95% SPC Braid | 22 AWG (19×34 SPC) | 3.4 | 15.2 | 24.5 | 17 | Standard ARINC 708 / 453 variants
| ARINC 708/453 1×2×24 AWG Dual-Braid CFRP Grade | 78 Ω ± 4 Ω + Foil + Dual SPC Braid | 24 AWG (19×36 Alloy) | 3.35 | 16.8 | 24.8 | 17 | Standard ARINC 708 / 453 variants
| ARINC 708/453 1×2×26 AWG Ultra-Lightweight | 78 Ω ± 4 Ω + Foil + 95% SPC Braid | 26 AWG (19×38 Alloy) | 2.55 | 7.4 | 12.8 | 13 | Standard ARINC 708 / 453 variants
Dimensions and weights are nominal production values subject to manufacturing tolerances per AEEC ARINC 708 / ARINC 453 / MIL-DTL-27500.

## Impedance, capacitance & electr
ARINC 708 / 453 Weather-Radar Avionics Data Bus Cable – Impedance, capacitance & electrical data (4)
TEBAOFLEX ¦ https://tebaoflex.com/cables/arinc-708-453-weather-radar-avionics-data-bus-cable/ ¦ Data revision 2026-10-20
Typical values for this cable type, based on AEEC ARINC 708 / ARINC 453 / MIL-DTL-27500. Values for your order are confirmed in the quotation.
Configuration | Max. conductor DC R Ω / km @ 20 °C | Characteristic Z₀ Ω | Capacitance pF / m | Velocity VoP % | Test voltage V rms
78 Ω ± 4 Ω + Foil + 95% SPC Braid | 1.5 | 78 | 48 | 78 | 1500
78 Ω ± 4 Ω + Foil + 95% SPC Braid | 1.6 | 78 | 48 | 78 | 1500
78 Ω ± 4 Ω + Foil + Dual SPC Braid | 1.5 | 78 | 48 | 78 | 1500
78 Ω ± 4 Ω + Foil + 95% SPC Braid | 1.4 | 78 | 48 | 78 | 1500
Transmission parameters measured at 1–100 MHz (+20 °C) in accordance with AEEC ARINC 708 / ARINC 453 / MIL-DTL-27500.

## Technical data
ARINC 708 / 453 Weather-Radar Avionics Data Bus Cable – Technical data
TEBAOFLEX ¦ https://tebaoflex.com/cables/arinc-708-453-weather-radar-avionics-data-bus-cable/ ¦ Data revision 2026-10-20
Typical values for this cable type, based on AEEC ARINC 708 / ARINC 453 / MIL-DTL-27500. Values for your order are confirmed in the quotation.
Group | Parameter | Value
Key data | Impedance Z₀ | 78 Ω ± 4 Ω (Tight tolerance at 1–10 MHz)
Key data | Bus protocol | 1 Mbps Manchest (ARINC 708 WXR / ARINC 453 VHS)
Key data | Mutual cap. | ≤ 54–59 pF/m (Nitrogen-foamed FEP (78 % VoP))
Key data | Attenuation | ≤ 3.9 dB/100m (At 1 MHz (≤ 12 dB/100m @ 10 MHz))
Key data | HIRF shielding | Foil + 95 % SPC (> 85 dB nose-radome EMI immunity)
Key data | Temp. rating | -55 to +200 °C (FAR 25.853 / ABD0031 compliant)
Electrical | Characteristic impedance Z₀ | 78 Ω ± 4 Ω (swept 1 MHz to 20 MHz)
Electrical | Mutual pair capacitance | 54.0 to 59.0 pF/m (16.5 to 18.0 pF/ft)
Electrical | Velocity of propagation (VoP) | 78.0 % (4.27 ns/m delay)
Electrical | Attenuation at 1 MHz / 10 MHz | ≤ 3.9 dB/100m / ≤ 11.8 dB/100m
Electrical | Pair capacitive unbalance | ≤ 1.5 pF/m to shield
Electrical | Dielectric test voltage | 1,500 V rms at 60 Hz
Thermal | Operating temperature range | -55 °C to +200 °C continuous
Thermal | Unpressurized nose-bay cold soak | -55 °C at 55,000 ft altitude
Thermal | Flammability & smoke rating | FAA FAR 25.853, Airbus ABD0031, BSS 7230
Thermal | Thermal shock stability | -55 °C to +200 °C without impedance drift
Thermal | Soldering heat resistance | Fluoropolymer resists termination iron heat
Thermal | UV laser markability | High-contrast 355 nm UV laser printable
Mechanical | Conductor gauges available | 22 AWG, 24 AWG, and 26 AWG (19-strand)
Mechanical | Outer jacket diameter (24 / 22 AWG) | 2.95 mm (0.116 in) / 3.40 mm (0.134 in)
Mechanical | Min. bend radius (fixed / install) | 15 mm (5×D) / 30 mm (10×D)
Mechanical | Nominal weight (24 / 22 AWG) | 17.2 kg/km / 24.5 kg/km
Mechanical | Connector contact size | MIL-DTL-38999 & ARINC 600 Size 8 twinax
Mechanical | Pair lay symmetry | Precision concentric twinax stranding
Resistance | Aviation fluids & Skydrol | Inert to Skydrol, Jet-A, hydraulic oil &
Resistance | X-band radar HIRF immunity | Foil + 95 % SPC braid blocks radome RF
Resistance | Composite airframe lightning guard | Optional dual SPC braid for CFRP airframes
Resistance | Moisture & altitude sealing | Closed-cell fluoropolymer resists
Resistance | Arc-tracking resistance | Passes SAE AS4373 wet/dry arc track
Resistance | RoHS / REACH status | Aerospace RoHS compliant
Standards | Weather radar bus standard | AEEC ARINC Characteristic 708 & 708A
Standards | High-speed data bus standard | AEEC ARINC Specification 453
Standards | Military twinax reference | MIL-DTL-17/176 & MIL-DTL-27500
Standards | Airframe flammability standard | FAA FAR 25.853 / EASA CS-25
Standards | Aerospace wire test standard | SAE AS4373 / EN 3475
Standards | Quality certification | EN 10204 3.1 + 1–20 MHz TDR/VNA report
Identification | Insulated core colours | Blue & White
Identification | Outer jacket colour | White (UV-laser markable) or Blue stripe
Identification | Surface legend | TEBAOFLEX ARINC 708/453 78 OHM WXR BUS 200C
Identification | Standard spool lengths | 152 m (500 ft), 305 m (1000 ft), 500 m
Identification | Bus designation | ARINC 708 / 453 1 Mbps Weather Radar Twinax
Identification | Batch traceability | Aerospace lot number & conformity cert

## Construction
ARINC 708 / 453 Weather-Radar Avionics Data Bus Cable – Construction
TEBAOFLEX ¦ https://tebaoflex.com/cables/arinc-708-453-weather-radar-avionics-data-bus-cable/ ¦ Data revision 2026-10-20
Typical values for this cable type, based on AEEC ARINC 708 / ARINC 453 / MIL-DTL-27500. Values for your order are confirmed in the quotation.
No. | Layer | Material | Reference
1 | 19-strand SPC / Ag-Cu alloy twinax pair | 2 × 22, 24, or 26 AWG (19-strand) silver-plated copper or high-strength Cu-Ag/Cu-Cr alloy | ARINC 708 / AS22759
2 | Low-capacitance cellular foam FEP / PTFE | Gas-injected fluoropolymer pair insulation (Blue & White), 78 % VoP, ≤ 54–59 pF/m mutual | ARINC 708 / 453
3 | 100 % aluminised fluoropolymer/polyimid | Full-coverage metallic vapour-deposited tape blocking nose-radome X-band radar and | ARINC 708
4 | High-coverage silver-plated copper braid | 38 AWG silver-plated copper braid (≥ 95 % coverage; dual shield option for unpressurized | MIL-DTL-27500
5 | Laser-markable FEP / ETFE / PTFE outer | White UV-laser-printable fluoropolymer outer sheath (-55 °C to +200 °C, FAR 25.853 | FAR 25.853
| ARINC 708 24 AWG Low-Loss Twinax (Ø 2.95 mm) | Standard 78 Ω ± 4 Ω weather radar display bus cable with foamed FEP dielectric and foil + 95 % SPC braid.
| ARINC 708 22 AWG Extended-Reach Twinax (Ø 3.40 mm) | Lower DC resistance and RF attenuation for wide-body aircraft nose-to-tail / dual-cockpit WXR runs.
| ARINC 708 Dual-Braid HIRF Grade (Ø 3.35 mm) | Foil + double silver-plated copper braid (> 90 dB isolation) for routing through composite fuselage and

## Quality and supply
ARINC 708 / 453 Weather-Radar Avionics Data Bus Cable – Testing, approvals and supply
TEBAOFLEX ¦ https://tebaoflex.com/cables/arinc-708-453-weather-radar-avionics-data-bus-cable/ ¦ Data revision 2026-10-20
Typical values for this cable type, based on AEEC ARINC 708 / ARINC 453 / MIL-DTL-27500. Values for your order are confirmed in the quotation.
Item | Detail | Frequency / scope
Routine test | Sweep impedance & return loss (1–20 MHz) — 78 Ω ± 4 Ω; low structural reflections across Manchester spectrum | Every spool
Routine test | Mutual capacitance, unbalance & 1.5 kV HV — ≤ 59 pF/m mutual cap; ≤ 1.5 pF/m unbalance; 1.5 kV AC pass | Every spool
Sample test | 1 Mbps Manchester eye-diagram & HIRF transfer — Clean zero-crossing eye pattern; > 85 dB shield isolation | Per batch
Type test | FAR 25.853 burn test & -55/+200 °C thermal shock — Meets FAA/EASA airframe flammability and thermal aging | Qualification
Standard / approval | AEEC ARINC 708 & ARINC 453
Standard / approval | MIL-DTL-27500 / AS4373
Standard / approval | FAA FAR 25.853 / ABD0031
Company certificate | VDE
Company certificate | UL
Company certificate | cUL
Company certificate | CE
Company certificate | KTL
Company certificate | MSHA
Company certificate | MA
Company certificate | ISO 9001
Company certificate | ISO 14001
Company certificate | ISO 45001
Sheath marking | TEBAOFLEX ARINC 708/453 78 OHM WEATHER
Supply | Delivery form: Spools, reels or export wooden drums
Supply | Standard reel lengths: 100 m · 305 m (1000 ft) · 500 m · 1000 m
Supply | MOQ: 100 m (stock) · 305–500 m (production)
Supply | Lead time: 1–3 weeks ex-works
Supply | Incoterms: EXW, FCA, FOB, CIF, DAP