## Request a quote
Request a quotation for AS-Interface / AS-i
Share your protocol/frequency, jacket material (PVC, PUR, LSZH, FEP), and installation motion for AS-Interface / AS-i.
Enter the length you need next to each size in the Sizes sheet (column A) and send this file to:
Email: info@tebaoflex.com
WhatsApp / phone: +86 185 9591 3361
Online quote form: https://tebaoflex.com/cables/as-interface-flat-cable/#template-selection
An application engineer replies within 2 business hours.

## Sizes
AS-Interface / AS-i Flat Cable – Dimensions & weights (6)
TEBAOFLEX ¦ https://tebaoflex.com/cables/as-interface-flat-cable/ ¦ Data revision 2026-10-20
Typical values for this cable type, based on IEC 62026-2 / EN 50295 (AS-Interface / AS-i Profile Cable). Values for your order are confirmed in the quotation.
Enter the length you need next to each size and send this file to info@tebaoflex.com or WhatsApp +86 185 9591 3361.
Your length (m) | Order designation | Configuration | Conductor size | Outer Ø ≈ mm | Copper kg/km | Weight ≈ kg/km | Min. bend R fixed mm | Series
| AS-i Yellow Bus Flat Cable 2×1.5 mm² EPDM/EPR | 2×1.5 mm² (Yellow EPR Bus) | 1.5 mm² (16 AWG) | 10 | 29 | 64 | 40 | Standard AS-Interface / AS-i configurations
| AS-i Black 24V AUX Flat Cable 2×1.5 mm² EPDM/EPR | 2×1.5 mm² (Black EPR 24V AUX) | 1.5 mm² (16 AWG) | 10 | 29 | 64 | 40 | Standard AS-Interface / AS-i configurations
| AS-i Yellow Bus Flat Cable 2×1.5 mm² Oil-PUR | 2×1.5 mm² (Yellow PUR Bus) | 1.5 mm² (16 AWG) | 10 | 29 | 60 | 40 | Standard AS-Interface / AS-i configurations
| AS-i Black 24V AUX Flat Cable 2×1.5 mm² Oil-PUR | 2×1.5 mm² (Black PUR 24V AUX) | 1.5 mm² (16 AWG) | 10 | 29 | 60 | 40 | Standard AS-Interface / AS-i configurations
| AS-i High-Current Yellow Flat Cable 2×2.5 mm² | 2×2.5 mm² (High-Current Yellow) | 2.5 mm² (14 AWG) | 10 | 48 | 82 | 40 | Standard AS-Interface / AS-i configurations
| AS-i High-Current Black AUX Flat Cable 2×2.5 mm² | 2×2.5 mm² (High-Current Black AUX) | 2.5 mm² (14 AWG) | 10 | 48 | 82 | 40 | Standard AS-Interface / AS-i configurations
Outer diameters and weights are nominal factory values subject to ±5 % manufacturing tolerance per IEC 62026-2 / EN 50295 (AS-Interface / AS-i Profile Cable).

## Impedance, capacitance & attenu
AS-Interface / AS-i Flat Cable – Impedance, capacitance & attenuation (6)
TEBAOFLEX ¦ https://tebaoflex.com/cables/as-interface-flat-cable/ ¦ Data revision 2026-10-20
Typical values for this cable type, based on IEC 62026-2 / EN 50295 (AS-Interface / AS-i Profile Cable). Values for your order are confirmed in the quotation.
Configuration | Impedance Z0 | Max. DC R @ 20 °C Ω/km | Mutual C pF/m ≈ | VoP % | Attenuation @ 20 °C dB/100m | Dielectric test V
2×1.5 mm² (Yellow EPR Bus) | 100 Ω | 27.4 | 60 | 66 | 0.35 dB/100m @ 167 kHz | 2000
2×1.5 mm² (Black EPR 24V AUX) | 100 Ω | 27.4 | 60 | 66 | 0.35 dB/100m @ 167 kHz | 2000
2×1.5 mm² (Yellow PUR Bus) | 100 Ω | 27.4 | 58 | 66 | 0.35 dB/100m @ 167 kHz | 2000
2×1.5 mm² (Black PUR 24V AUX) | 100 Ω | 27.4 | 58 | 66 | 0.35 dB/100m @ 167 kHz | 2000
2×2.5 mm² (High-Current Yellow) | 95 Ω | 16.4 | 65 | 66 | 0.26 dB/100m @ 167 kHz | 2000
2×2.5 mm² (High-Current Black AUX) | 95 Ω | 16.4 | 65 | 66 | 0.26 dB/100m @ 167 kHz | 2000
Transmission values (characteristic impedance Z0, mutual capacitance, VoP, and attenuation) are measured at +20 °C per IEC 62026-2 / EN 50295 (AS-Interface / AS-i Profile Cable).

## Technical data
AS-Interface / AS-i Flat Cable – Technical data
TEBAOFLEX ¦ https://tebaoflex.com/cables/as-interface-flat-cable/ ¦ Data revision 2026-10-20
Typical values for this cable type, based on IEC 62026-2 / EN 50295 (AS-Interface / AS-i Profile Cable). Values for your order are confirmed in the quotation.
Group | Parameter | Value
Key data | Profile dimensions | 10.0 × 4.0 mm (Asymmetrical keyed trapezoidal)
Key data | Conductors | 2 × 1.5 mm² (Class 6 tinned Cu (also 2×2.5 mm²))
Key data | DC resistance | ≤ 13.7 Ω / km (Per core @ 20 °C (≤ 27.4 Ω/km loop))
Key data | Bus impedance | 85–125 Ω (At 167 kHz APM modulation)
Key data | Rated current | Up to 8 A / 16 A (8 A (1.5 mm²) · 16 A (2.5 mm²))
Key data | Jacket compounds | EPR / TPE / PUR (Self-sealing insulation piercing)
Electrical | Characteristic impedance @ 167 kHz | 100 Ω ± 20 Ω (85–125 Ω APM working band)
Electrical | Max. DC conductor resistance @ 20 °C | ≤ 13.7 Ω/km (1.5 mm²) · ≤ 8.21 Ω/km (2.5 mm²)
Electrical | Mutual capacitance @ 1 kHz | ≤ 80 pF/m (typical 55–65 pF/m)
Electrical | Specific inductance @ 167 kHz | ≈ 0.65 mH/km
Electrical | Velocity of propagation (VoP) | ≈ 66 % (0.66 c)
Electrical | Operating / test voltage | 300 V (UL AWM /IEC) · 2.0 kV AC dielectric
Thermal | Operating temp. (EPR / TPE / PUR) | -40 °C to +85 °C (EPR/TPE) · -40 °C to +80
Thermal | Piercing installation temperature | -25 °C to +60 °C
Mechanical | Profile dimensions (W × H) | 10.0 mm × 4.0 mm (± 0.15 mm precision
Mechanical | Min. bending radius (flat / edge) | 16 mm across flat axis · 50 mm across coded
Resistance | Halogen-free & self-sealing | IEC 60754-1/2 (EPR, TPE-O & PUR versions)
Resistance | Oil, coolant & washdown resistance | EN 60811-404 · IP67/IP68 contact sealing
Standards | Primary specification | IEC 62026-2 / EN 50295 · AS-International
Standards | North American approval | UL AWM Style 2103 / 20549 / CMG (300 V
Identification | Core colours (mandatory) | Brown (+, coded rib side) · Blue (-, flat
Identification | Sheath colour coding | Yellow = AS-i Bus · Black = 24 V DC AUX ·

## Construction
AS-Interface / AS-i Flat Cable – Construction
TEBAOFLEX ¦ https://tebaoflex.com/cables/as-interface-flat-cable/ ¦ Data revision 2026-10-20
Typical values for this cable type, based on IEC 62026-2 / EN 50295 (AS-Interface / AS-i Profile Cable). Values for your order are confirmed in the quotation.
No. | Layer | Material | Reference
1 | Class 6 extra-fine tinned copper | 2 × 1.5 mm² (approx. 84×0.15 mm) or 2 × 2.5 mm² annealed tinned copper per IEC 60228 | IEC 62026-2 / EN 50295
2 | Piercing-grade core insulation | Elastic EPR, TPE, or polyolefin in Brown (AS-i+ / 24V+) and Blue (AS-i- / 0V) | IEC 62026-2
3 | Keyed trapezoidal profile sheath (10 × | Self-healing EPDM/EPR rubber, TPE, or oil-resistant PUR in Yellow (AS-i), Black (24V | IEC 62026-2 Profile
| AS-i Yellow Bus Flat Cable (RAL 1012 / 1021) | 2×1.5 mm² or 2×2.5 mm² Yellow flat cable carrying 30 V DC power + 167 kHz APM data on one pair.
| AS-i Black 24 V DC Auxiliary Power Flat Cable (RAL 9005) | 2×1.5 mm² or 2×2.5 mm² Black flat cable providing dedicated 24 V DC actuator power alongside the Yellow bus.

## Quality and supply
AS-Interface / AS-i Flat Cable – Testing, approvals and supply
TEBAOFLEX ¦ https://tebaoflex.com/cables/as-interface-flat-cable/ ¦ Data revision 2026-10-20
Typical values for this cable type, based on IEC 62026-2 / EN 50295 (AS-Interface / AS-i Profile Cable). Values for your order are confirmed in the quotation.
Item | Detail | Frequency / scope
Routine test | Laser optical profile gauge (10.0 × 4.0 mm) — ± 0.15 mm profile & core-centre pitch for piercing needles | 100 % of length
Routine test | DC conductor resistance & 2 kV AC spark test — ≤ 13.7 Ω/km (1.5 mm²) / ≤ 8.21 Ω/km (2.5 mm²) | 100 % of reels
Sample test | Insulation-piercing contact resistance & pull-out — < 5 mΩ contact resistance across 100 thermal cycles | Per production batch
Type test | Self-healing IP67 water ingress & oil immersion — IEC 62026-2 & EN 60811-404 | Type approval
Standard / approval | IEC 62026-2 / EN 50295
Standard / approval | AS-International Certified
Standard / approval | UL AWM / CMG
Company certificate | VDE
Company certificate | UL
Company certificate | cUL
Company certificate | CE
Company certificate | KTL
Company certificate | MSHA
Company certificate | MA
Company certificate | ISO 9001
Company certificate | ISO 14001
Company certificate | ISO 45001
Sheath marking | TEBAOFLEX AS-INTERFACE FLAT CABLE 2X1.5MM2
Supply | Delivery form: Non-returnable plywood reels or export drums
Supply | Standard reel lengths: 100 m · 305 m · 500 m · 1000 m
Supply | MOQ: 100 m (stock variants) · 500 m (custom)
Supply | Lead time: 2–3 weeks ex-works
Supply | Incoterms: EXW, FOB, CIF, DAP