## Request a quote
Request a quotation for AS/NZS 2802
Application engineer · mining cables
Enter the length you need next to each size in the Sizes sheet (column A) and send this file to:
Email: info@tebaoflex.com
WhatsApp / phone: +86 185 9591 3361
Online quote form: https://tebaoflex.com/cables/as-nzs-2802-surface-mining-cable/#template-selection
An application engineer replies within 2 business hours.

## Sizes
AS/NZS 2802 Mining Reeling & Trailing Cables – Sizes & dimensions (17)
TEBAOFLEX ¦ https://tebaoflex.com/cables/as-nzs-2802-surface-mining-cable/ ¦ Data revision 2026-10-20
Typical values for this cable type, based on AS/NZS 2802. Values for your order are confirmed in the quotation.
Enter the length you need next to each size and send this file to info@tebaoflex.com or WhatsApp +86 185 9591 3361.
Your length (m) | Type · grade · size | U0/U kV | Earth each mm² | Pilot mm² | Screen /phase mm² | Insulation mm | Sheath mm | Outer Ø ≈ mm | Mass ≈ kg/km | Series
| Type 409.1 · 3 × 6 mm² | 1.1/1.1 | 8.2 |  |  | 1.5 | 3.8 | 32.2 | 1600 | Type 409 · Class 2 · 1.1–22 kV
| Type 409.1 · 3 × 10 mm² | 1.1/1.1 | 8.2 |  |  | 1.5 | 3.8 | 34.3 | 1850 | Type 409 · Class 2 · 1.1–22 kV
| Type 409.3 · 3 × 95 mm² | 3.3/3.3 | 21 |  |  | 3 | 7.1 | 66.5 | 7650 | Type 409 · Class 2 · 1.1–22 kV
| Type 412.1 · 3 × 35 mm² | 1.1/1.1 | 5.3 |  |  | 1.6 | 4 | 44.6 | 4150 | Type 412 · Class 2 · 1.1/1.1 kV
| Type 412.1 · 3 × 50 mm² | 1.1/1.1 | 8.1 |  |  | 1.7 | 4.4 | 49.2 | 5000 | Type 412 · Class 2 · 1.1/1.1 kV
| Type 440.1 · 3 × 6 mm² | 1.1/1.1 |  | 1 | 8.2 | 1.5 | 3.8 | 31 | 1500 | Type 440 · Class 2 · 1.1–22 kV
| Type 440.1 · 3 × 10 mm² | 1.1/1.1 |  | 1.5 | 8.2 | 1.5 | 3.8 | 33.3 | 1750 | Type 440 · Class 2 · 1.1–22 kV
| Type 441.3 · 3 × 16 mm² | 3.3/3.3 |  |  |  | 2.2 | 4.6 | 43.5 | 2430 | Type 441 · Class 1 · 3.3–22 kV
| Type 441.3 · 3 × 25 mm² | 3.3/3.3 | 5.3 |  |  | 2.2 | 4.9 | 45.9 | 3200 | Type 441 · Class 1 · 3.3–22 kV
| Type 441.1 · 3 × 6 mm² | 1.1/1.1 | 2.1 |  |  | 1.5 | 3.8 | 30.7 | 1400 | Type 441.1 · Class 2 · 1.1/1.1 kV
| Type 441.1 · 3 × 10 mm² | 1.1/1.1 | 3.4 |  |  | 1.5 | 3.8 | 32.8 | 1650 | Type 441.1 · Class 2 · 1.1/1.1 kV
| Type 450.3 · 3 × 16 mm² | 3.3/3.3 |  |  | 6.3 | 2.2 | 4.5 | 42.9 | 2680 | Type 450 · Class 1 · 3.3–33 kV
| Type 450.3 · 3 × 25 mm² | 3.3/3.3 | 8 | 8 | 7.9 | 2.2 | 4.8 | 46.7 | 3550 | Type 450 · Class 1 · 3.3–33 kV
| Type 451.3 · 3 × 25 mm² | 3.3/3.3 | 8 | 9 | 7.9 | 2.2 | 4.8 | 46.7 | 3600 | Type 451 · Class 1 · 3.3–22 kV
| Type 451.3 · 3 × 35 mm² | 3.3/3.3 | 8 | 9 | 8.5 | 2.2 | 5.1 | 49.7 | 4150 | Type 451 · Class 1 · 3.3–22 kV
| Type 455.3 · 3 × 16 mm² | 3.3/3.3 |  |  |  | 2.2 | 4.2 | 39.5 | 2260 | Type 455 · Class 1 · 3.3–33 kV
| Type 455.3 · 3 × 25 mm² | 3.3/3.3 | 8 | 8 |  | 2.2 | 4.5 | 42.2 | 3000 | Type 455 · Class 1 · 3.3–33 kV
Types 409 and 440: earth through the composite screens (Earth = screen earth area). Types 450 and 455: earth and pilot cores of equal size.
Mass in kg/km (converted from kg/100 m where published that way).

## Electrical data
AS/NZS 2802 Mining Reeling & Trailing Cables – Electrical data (15)
TEBAOFLEX ¦ https://tebaoflex.com/cables/as-nzs-2802-surface-mining-cable/ ¦ Data revision 2026-10-20
Typical values for this cable type, based on AS/NZS 2802. Values for your order are confirmed in the quotation.
Type · grade · size | Conductor Ø mm | AC resistance 90 °C Ω/km | Reactance 50 Hz Ω/km | Volt drop mV/A·m | Capacitance µF/phase/km | Series
Type 409.1 · 3 × 6 mm² | 3.5 | 4.32 | 0.145 | 7.49 | 0.259 | Type 409 · Class 2 · 1.1–22 kV
Type 409.1 · 3 × 10 mm² | 4.6 | 2.58 | 0.133 | 4.47 | 0.314 | Type 409 · Class 2 · 1.1–22 kV
Type 409.3 · 3 × 95 mm² | 13.3 | 0.271 | 0.102 | 0.502 | 0.439 | Type 409 · Class 2 · 1.1–22 kV
Type 440.1 · 3 × 6 mm² | 3.5 | 4.32 | 0.141 | 7.49 | 0.259 | Type 440 · Class 2 · 1.1–22 kV
Type 440.1 · 3 × 10 mm² | 4.6 | 2.58 | 0.13 | 4.47 | 0.314 | Type 440 · Class 2 · 1.1–22 kV
Type 441.3 · 3 × 25 mm² | 7.2 | 0.951 | 0.12 | 1.66 | 0.395 | Type 441 · Class 1 · 3.3–22 kV
Type 441.3 · 3 × 35 mm² | 8.4 | 0.698 | 0.115 | 1.23 | 0.437 | Type 441 · Class 1 · 3.3–22 kV
Type 441.1 · 3 × 6 mm² | 3.5 | 4.32 | 0.143 | 7.49 | 0.259 | Type 441.1 · Class 2 · 1.1/1.1 kV
Type 441.1 · 3 × 10 mm² | 4.6 | 2.58 | 0.13 | 4.47 | 0.314 | Type 441.1 · Class 2 · 1.1/1.1 kV
Type 450.3 · 3 × 25 mm² | 7.2 | 0.951 | 0.118 | 1.66 | 0.395 | Type 450 · Class 1 · 3.3–33 kV
Type 450.3 · 3 × 35 mm² | 8.4 | 0.698 | 0.113 | 1.22 | 0.437 | Type 450 · Class 1 · 3.3–33 kV
Type 451.3 · 3 × 25 mm² | 7.2 | 0.951 | 0.118 | 1.66 | 0.395 | Type 451 · Class 1 · 3.3–22 kV
Type 451.3 · 3 × 35 mm² | 8.4 | 0.698 | 0.113 | 1.22 | 0.437 | Type 451 · Class 1 · 3.3–22 kV
Type 455.3 · 3 × 25 mm² | 7.3 | 0.951 | 0.112 | 1.66 | 0.404 | Type 455 · Class 1 · 3.3–33 kV
Type 455.3 · 3 × 35 mm² | 8.9 | 0.698 | 0.105 | 1.22 | 0.462 | Type 455 · Class 1 · 3.3–33 kV
AC resistance and voltage drop at 90 °C and 50 Hz, three-phase.

## Current ratings
AS/NZS 2802 Mining Reeling & Trailing Cables – Current ratings (2)
TEBAOFLEX ¦ https://tebaoflex.com/cables/as-nzs-2802-surface-mining-cable/ ¦ Data revision 2026-10-20
Typical values for this cable type, based on AS/NZS 2802. Values for your order are confirmed in the quotation.
Conductor mm² | 1.1 kV, shaded A | 1.1 kV, in sun A | 3.3–33 kV, shaded A | 3.3–33 kV, in sun A
6 | 49 | 38 | — | —
10 | 66 | 51 | — | —
Continuous rating, cable in air, 40 °C ambient, conductor 90 °C; guidance values per IEC 60287.
On drums multiply by 0.85 (1 layer), 0.65 (2), 0.45 (3), 0.35 (4 layers).

## Technical data
AS/NZS 2802 Mining Reeling & Trailing Cables – Technical data
TEBAOFLEX ¦ https://tebaoflex.com/cables/as-nzs-2802-surface-mining-cable/ ¦ Data revision 2026-10-20
Typical values for this cable type, based on AS/NZS 2802. Values for your order are confirmed in the quotation.
Group | Parameter | Value
Key data | Rated voltage | 1.1–33 kV (U0/U, by type and grade)
Key data | Conductor size | 6–300 mm² (3 power cores, tinned copper)
Key data | Conductor temp. | +90 °C (max. continuous)
Key data | Min. temp. | −25 °C (operating)
Key data | Reeling bend R | 12 × OD (3.3–33 kV; 10 × OD at 1.1 kV)
Key data | Pulling tension | 20 N/mm² (of phase-conductor area, trailing)
Electrical | Rated voltage U0/U | 1.1/1.1 to 33/33 kV, by type
Electrical | Screen / Field control | Composite copper or semiconductive, by type
Electrical | Current rating | IEC 60287, 40 °C air — see table
Electrical | Derating on drums | × 0.85 / 0.65 / 0.45 / 0.35 for 1–4 layers
Electrical | Pilot DC resistance | ≤ 3 Ω/100 m (≤ 35 mm²), ≤ 2 Ω/100 m above
Electrical | AC test voltage | 4.2 kV (1.1/1.1 kV types)
Thermal | Short-circuit temperature | +250 °C (5 s)
Thermal | Max. conductor temperature | +90 °C
Thermal | Min. operating temperature | −25 °C
Mechanical | Min. bending radius, repeated reeling | 12 × OD; 10 × OD at 1.1 kV
Mechanical | Min. bending radius, free flexing | 10 × OD; 6 × OD at 1.1 kV
Mechanical | Min. bending radius, fixed | 6 × OD; 4 × OD at 1.1 kV
Mechanical | Min. bending radius, over sheaves | 20 × OD; 10 × OD at 1.1 kV
Mechanical | Max. pulling tension | 20 N/mm² × phase-conductor area
Mechanical | Sheath reinforcement | Polyaramid braid (optional on 409)
Mechanical | Armour (Type 412) | Galvanised steel pliable armour
Resistance | Flame retardance | Fire retardant
Resistance | Water | Immersion / temporary coverage
Resistance | UV & weather | Direct sun and weather
Resistance | Chemicals | Very good, frequent exposure
Resistance | Mechanical impact | Heavy
Standards | Cable type | AS/NZS 2802
Standards | Conductor | AS/NZS 1125
Standards | Compounds | AS/NZS 3808
Standards | Armour wires | AS/NZS 3863
Standards | Installation | AS/NZS 3007
Identification | Sheath colour | Black
Identification | Core identification | Red, white, blue; tracers from 3.3 kV
Identification | Insulation | R-EP-90 (Class 2), XR-EP-90 (Class 1)
Identification | Sheath compound | HD-85-PCP (Cl. 2), XHD-85-PCP (Cl. 1)

## Construction
AS/NZS 2802 Mining Reeling & Trailing Cables – Construction
TEBAOFLEX ¦ https://tebaoflex.com/cables/as-nzs-2802-surface-mining-cable/ ¦ Data revision 2026-10-20
Typical values for this cable type, based on AS/NZS 2802. Values for your order are confirmed in the quotation.
No. | Layer | Material | Reference
1 | Conductor | Flexible tinned annealed copper | AS/NZS 1125
2 | Conductor screen | Semiconductive layer from 3.3 kV; polyester tape at 1.1 kV
3 | Insulation | EPR, R-EP-90 (Class 2) | AS/NZS 3808
4 | Composite screen | Tinned copper wire interwoven with polyester yarn — the earth path | Coloured tracers identify phases from 3.3 kV
5 | Pilot | Central extensible pilot, EPR-covered tinned copper
6 | Sheath | Heavy-duty HD-85-PCP elastomer, polyaramid braid optional | AS/NZS 3808
| Class 2 · R-EP-90 | Types 409, 412, 440, 441.1 — heavier insulation and sheath radials
| Class 1 · XR-EP-90 | Types 441, 450, 451, 455 — smaller diameter and mass for the same size
| Core colours | Red, white, blue; screen tracers from 3.3 kV; numbered cores on 441 and 455

## Series
AS/NZS 2802 Mining Reeling & Trailing Cables – Series
TEBAOFLEX ¦ https://tebaoflex.com/cables/as-nzs-2802-surface-mining-cable/ ¦ Data revision 2026-10-20
Typical values for this cable type, based on AS/NZS 2802. Values for your order are confirmed in the quotation.
Code | Series | Rating | Standard / class | Sizes | Typical use
409 | Type 409 | 1.1–22 kV | Class 2 | 48 | Trailing for pumps, shovels, draglines, drills
412 | Type 412 | 1.1/1.1 kV | Class 2 | 9 | Feeder runs where damage is likely
440 | Type 440 | 1.1–22 kV | Class 2 | 47 | Long trailing runs and most reeling
441 | Type 441 | 3.3–22 kV | Class 1 | 40 | Slow reeling and trailing, smaller OD
441.1 | Type 441.1 | 1.1/1.1 kV | Class 2 | 13 | General trailing and reeling at 1.1 kV
450 | Type 450 | 3.3–33 kV | Class 1 | 48 | Draglines, shovels, wharf cranes — slow reeling
451 | Type 451 | 3.3–22 kV | Class 1 | 27 | Draglines, shovels, excavators — slow reeling
455 | Type 455 | 3.3–33 kV | Class 1 | 49 | Stackers and reclaimers — light, slow reeling

## Quality and supply
AS/NZS 2802 Mining Reeling & Trailing Cables – Testing, approvals and supply
TEBAOFLEX ¦ https://tebaoflex.com/cables/as-nzs-2802-surface-mining-cable/ ¦ Data revision 2026-10-20
Typical values for this cable type, based on AS/NZS 2802. Values for your order are confirmed in the quotation.
Item | Detail | Frequency / scope
Routine test | AC voltage test, 1.1/1.1 kV — 4.2 kV | Every length
Routine test | Spark test of insulated cores — 100 % in-line | Every core
Routine test | Diameter & concentricity — Laser micrometer, min. sheath thickness | Every drum
Type test | Pilot DC resistance — ≤ 3 Ω/100 m (≤ 35 mm²), ≤ 2 Ω/100 m above | Types 409, 441
Company certificate | VDE
Company certificate | UL
Company certificate | cUL
Company certificate | CE
Company certificate | KTL
Company certificate | MSHA
Company certificate | MA
Company certificate | ISO 9001
Company certificate | ISO 14001
Company certificate | ISO 45001
Sheath marking | TEBAOFLEX · R-EP-90/HD-85-PCP · TYPE 409.6 · [year] · [size] · [metre mark]
Supply | Delivery form: Heat-treated timber drums, fully lagged, sealed ends, steel strapping
Supply | Lengths: Custom cut lengths
Supply | Certificate: EN 10204 3.1 inspection certificate per drum
Supply | Quote response: Engineering quote within 2 hours
Supply | MOQ: None
Supply | Lead time: None