## Request a quote
Request a quotation for ASCB-C / ASCB-D
Specify ASCB-C (120 Ω twinax) or ASCB-D (100 Ω twinax or 100 Ω quadrax), conductor gauge (22, 24, or 26 AWG), and spool length.
Enter the length you need next to each size in the Sizes sheet (column A) and send this file to:
Email: info@tebaoflex.com
WhatsApp / phone: +86 185 9591 3361
Online quote form: https://tebaoflex.com/cables/ascb-c-ascb-d-avionics-standard-communications-bus-cable/#template-selection
An application engineer replies within 2 business hours.

## Sizes
ASCB-C / ASCB-D Avionics Standard Communications Bus Cable – Dimensions & construction (4)
TEBAOFLEX ¦ https://tebaoflex.com/cables/ascb-c-ascb-d-avionics-standard-communications-bus-cable/ ¦ Data revision 2026-10-20
Typical values for this cable type, based on ASCB-C / ASCB-D Avionics Bus / MIL-DTL-27500. Values for your order are confirmed in the quotation.
Enter the length you need next to each size and send this file to info@tebaoflex.com or WhatsApp +86 185 9591 3361.
Your length (m) | Order designation | Construction / Variant | Conductor | Outer Ø ≈ mm | Metal kg/km | Weight ≈ kg/km | Min. bend R fixed mm | Series
| ASCB-C 120 Ω Twinax 1×2×24 AWG Foam FEP | 120 Ω Pair + Foil + 90% SPC Braid | 24 AWG (19×36 Alloy) | 3.25 | 10.2 | 18.2 | 16 | Standard ASCB-C / ASCB-D variants
| ASCB-D 100 Ω Twinax 1×2×24 AWG Foam FEP | 100 Ω Pair + Foil + 90% SPC Braid | 24 AWG (19×36 Alloy) | 3.1 | 10.2 | 17.5 | 16 | Standard ASCB-C / ASCB-D variants
| ASCB-D 100 Ω Quadrax 1×4×24 AWG Star-Quad | 2× 100 Ω Pairs + Foil + SPC Braid | 4 × 24 AWG (19×36) | 3.95 | 19.5 | 28.5 | 20 | Standard ASCB-C / ASCB-D variants
| ASCB-C 120 Ω Twinax 1×2×22 AWG Long-Run | 120 Ω Pair + Foil + 90% SPC Braid | 22 AWG (19×34 SPC) | 3.65 | 15 | 25.4 | 18 | Standard ASCB-C / ASCB-D variants
Dimensions and weights are nominal production values subject to manufacturing tolerances per ASCB-C / ASCB-D Avionics Bus / MIL-DTL-27500.

## Impedance, capacitance & electr
ASCB-C / ASCB-D Avionics Standard Communications Bus Cable – Impedance, capacitance & electrical data (4)
TEBAOFLEX ¦ https://tebaoflex.com/cables/ascb-c-ascb-d-avionics-standard-communications-bus-cable/ ¦ Data revision 2026-10-20
Typical values for this cable type, based on ASCB-C / ASCB-D Avionics Bus / MIL-DTL-27500. Values for your order are confirmed in the quotation.
Configuration | Max. conductor DC R Ω / km @ 20 °C | Characteristic Z₀ Ω | Capacitance pF / m | Velocity VoP % | Test voltage V rms
120 Ω Pair + Foil + 90% SPC Braid | 1.5 | 100 | 48 | 78 | 1500
100 Ω Pair + Foil + 90% SPC Braid | 1.5 | 100 | 48 | 78 | 1500
2× 100 Ω Pairs + Foil + SPC Braid | 1.5 | 100 | 48 | 78 | 1500
120 Ω Pair + Foil + 90% SPC Braid | 1.6 | 100 | 48 | 78 | 1500
Transmission parameters measured at 1–100 MHz (+20 °C) in accordance with ASCB-C / ASCB-D Avionics Bus / MIL-DTL-27500.

## Technical data
ASCB-C / ASCB-D Avionics Standard Communications Bus Cable – Technical data
TEBAOFLEX ¦ https://tebaoflex.com/cables/ascb-c-ascb-d-avionics-standard-communications-bus-cable/ ¦ Data revision 2026-10-20
Typical values for this cable type, based on ASCB-C / ASCB-D Avionics Bus / MIL-DTL-27500. Values for your order are confirmed in the quotation.
Group | Parameter | Value
Key data | Impedance Z₀ | 100 Ω or 120 Ω (ASCB-D (100 Ω) & ASCB-C (120 Ω))
Key data | Topology | Twinax or Quadr (Single pair or dual-redundant bus)
Key data | Mutual cap. | ≤ 42–48 pF/m (Gas-injected foam FEP (78 % VoP))
Key data | Data rate | 667 kbps to 20 (HDLC / Manchester & Ethernet IMA)
Key data | Shielding | 100 % Foil + (High HIRF & lightning isolation)
Key data | Temp. rating | -55 to +200 °C (Laser-markable FEP/ETFE/PTFE)
Electrical | Characteristic impedance (ASCB-D | 100 Ω ± 5 Ω (ASCB-D) / 120 Ω ± 6 Ω (ASCB-C)
Electrical | Mutual pair capacitance | 42.0 pF/m (120 Ω) / 46.5 pF/m (100 Ω)
Electrical | Velocity of propagation (VoP) | 78.0 % – 80.0 % (4.20 ns/m delay)
Electrical | Intra-pair propagation skew | ≤ 1.5 ns / 100 m
Electrical | Max. operating voltage | 600 V rms
Electrical | Dielectric withstand test | 1,500 V rms at 60 Hz
Thermal | Operating temperature range | -55 °C to +200 °C continuous
Thermal | Storage temperature range | -65 °C to +200 °C
Thermal | Flammability & smoke rating | FAA FAR 25.853, ABD0031, BSS 7230
Thermal | Thermal shock stability | -55 °C to +200 °C per AS4373
Thermal | Cold-bend rating | -55 °C without cracking
Thermal | UV laser markability | High-contrast 355 nm UV laser printable
Mechanical | Conductor gauges available | 22 AWG, 24 AWG, and 26 AWG (19-strand)
Mechanical | Outer jacket diameter (Twinax | 3.15 mm (Twinax) / 3.95 mm (Quadrax)
Mechanical | Min. bend radius (fixed / install) | 16 mm (5×D) / 32 mm (10×D)
Mechanical | Nominal weight (24 AWG Twinax | 17.8 kg/km / 28.5 kg/km
Mechanical | Connector compatibility | Size 8 Twinax / Quadrax (D38999 & ARINC 600)
Mechanical | Crush & vibration endurance | Closed-cell foam fluoropolymer
Resistance | Aviation fluids & Skydrol | 100 % resistant to Skydrol, Jet-A &
Resistance | HIRF & lightning protection | 100 % foil + ≥ 90 % SPC braid
Resistance | Wet/dry arc-tracking | Passes SAE AS4373 arc-track test
Resistance | Moisture & altitude sealing | Non-hygroscopic fluoropolymer core & sheath
Resistance | Abrasion resistance | Tough extruded FEP / ETFE / PTFE
Resistance | RoHS / REACH status | Aerospace RoHS compliant
Standards | Avionics bus architecture | ASCB-C (120 Ω) & ASCB-D (100 Ω) IMA Bus
Standards | Aerospace harness standard | MIL-DTL-27500 & SAE AS22759
Standards | High-speed aerospace data norm | SAE AS6070 / EN 3375
Standards | Airframe flammability standard | FAA FAR 25.853 / EASA CS-25
Standards | Aerospace wire test standard | SAE AS4373 / EN 3475
Standards | Quality certification | EN 10204 3.1 + 100 % TDR & skew report
Identification | Twinax core colours | Blue & White
Identification | Quadrax core colours | Blue, White, Orange, Green (or
Identification | Outer jacket colour | White (UV-laser markable)
Identification | Surface legend | TEBAOFLEX ASCB-C/D [100/120 OHM] 24AWG 200C
Identification | Standard spool lengths | 152 m (500 ft), 305 m (1000 ft), 500 m
Identification | Batch traceability | Aerospace lot number & conformity cert

## Construction
ASCB-C / ASCB-D Avionics Standard Communications Bus Cable – Construction
TEBAOFLEX ¦ https://tebaoflex.com/cables/ascb-c-ascb-d-avionics-standard-communications-bus-cable/ ¦ Data revision 2026-10-20
Typical values for this cable type, based on ASCB-C / ASCB-D Avionics Bus / MIL-DTL-27500. Values for your order are confirmed in the quotation.
No. | Layer | Material | Reference
1 | 19-strand SPC or Ag-Cu alloy conductors | 22, 24, or 26 AWG (19-strand) silver-plated copper or high-tensile copper alloy per SAE | AS22759 / ASCB Spec
2 | Gas-injected foam FEP / PTFE dielectric | Low-dielectric-constant cellular fluoropolymer (78–80 % VoP, 42–48 pF/m) tuned to 100 Ω
3 | 100 % aluminised fluoropolymer/polyimid | Full-coverage metallic tape screen providing 360° high-frequency HIRF isolation | MIL-DTL-27500
4 | Silver-plated copper wire braid shield | 38 AWG silver-plated copper braid (≥ 90 % coverage) for low surface transfer impedance | MIL-DTL-27500
5 | UV-laser-markable FEP / ETFE / PTFE | White (or colour-striped) fluoropolymer outer jacket rated -55 °C to +200 °C per FAR | FAR 25.853
| ASCB-C 120 Ω ± 6 Ω Twinax (1×2×24 AWG) | Classic 120 Ω RS-485/HDLC physical layer ASCB-C bus cable for SPZ-8000 / Primus 1000/2000 avionics.
| ASCB-D 100 Ω ± 5 Ω High-Speed Twinax (1×2×24 AWG) | 100 Ω high-speed digital ASCB-D bus cable for Primus Epic Modular Avionics Units (MAUs) and 10/100BASE-T.
| ASCB-D 100 Ω Quadrax (1×4×24 AWG Star-Quad) | Dual-channel 4-conductor quadrax construction fitting Size 8 quadrax avionics contacts.

## Quality and supply
ASCB-C / ASCB-D Avionics Standard Communications Bus Cable – Testing, approvals and supply
TEBAOFLEX ¦ https://tebaoflex.com/cables/ascb-c-ascb-d-avionics-standard-communications-bus-cable/ ¦ Data revision 2026-10-20
Typical values for this cable type, based on ASCB-C / ASCB-D Avionics Bus / MIL-DTL-27500. Values for your order are confirmed in the quotation.
Item | Detail | Frequency / scope
Routine test | 100 % TDR differential impedance & skew — 100 Ω ± 5 Ω (ASCB-D) or 120 Ω ± 6 Ω (ASCB-C); skew ≤ 1.5 ns/100m | Every spool
Routine test | 1.5 kV rms AC dielectric & spark test — Zero breakdown core-to-core and core-to-shield | Every spool
Sample test | High-frequency attenuation & NEXT (quadrax) — NEXT ≥ 50 dB at 100 MHz on quadrax; meets ASCB eye mask | Per batch
Type test | FAR 25.853 flammability & Skydrol fluid test — Passes vertical burn, smoke density, and fluid immersion | Qualification
Standard / approval | ASCB-C (120 Ω) & ASCB-D (100 Ω)
Standard / approval | MIL-DTL-27500 / SAE AS6070
Standard / approval | FAA FAR 25.853 / ABD0031
Company certificate | VDE
Company certificate | UL
Company certificate | cUL
Company certificate | CE
Company certificate | KTL
Company certificate | MSHA
Company certificate | MA
Company certificate | ISO 9001
Company certificate | ISO 14001
Company certificate | ISO 45001
Sheath marking | TEBAOFLEX ASCB-C/D [100/120 OHM] 24AWG
Supply | Delivery form: Spools, reels or export wooden drums
Supply | Standard reel lengths: 100 m · 305 m (1000 ft) · 500 m · 1000 m
Supply | MOQ: 100 m (stock) · 305–500 m (production)
Supply | Lead time: 1–3 weeks ex-works
Supply | Incoterms: EXW, FCA, FOB, CIF, DAP