## Request a quote
Request a quotation for AcoustAlert G28
Application engineer · optical & sensing cables
Enter the length you need next to each size in the Sizes sheet (column A) and send this file to:
Email: info@tebaoflex.com
WhatsApp / phone: +86 185 9591 3361
Online quote form: https://tebaoflex.com/cables/acoustalert-g28-distributed-acoustic-sensing-fibre-cable/#template-selection
An application engineer replies within 2 business hours.

## Sizes
AcoustAlert G28 Distributed Acoustic Sensing Fibre Cable – Dimensions & mechanical ratings (6)
TEBAOFLEX ¦ https://tebaoflex.com/cables/acoustalert-g28-distributed-acoustic-sensing-fibre-cable/ ¦ Data revision 2026-10-20
Typical values for this cable type, based on IEC 60794-1-21 / SEAFOM-MSP-02 / ITU-T G.652.D. Values for your order are confirmed in the quotation.
Enter the length you need next to each size and send this file to info@tebaoflex.com or WhatsApp +86 185 9591 3361.
Your length (m) | Order designation | Sensing & spare fibres | Outer Ø ≈ mm | Weight ≈ kg/km | Max. pull N | Crush N/100 mm | Series
| G28-CST-04SM | 4 × G.652.D SM | 8.6 | 88 | 2500 | 3000 | G28-CST Corrugated Steel Tape Armoured
| G28-CST-06SM | 6 × G.652.D SM | 9 | 95 | 2500 | 3000 | G28-CST Corrugated Steel Tape Armoured
| G28-CST-12SM | 12 × G.652.D SM | 9.8 | 112 | 3000 | 3000 | G28-CST Corrugated Steel Tape Armoured
| G28-SWA-04SM | 4 × G.652.D SM (FIMT) | 10.2 | 165 | 6000 | 6000 | G28-SWA FIMT + Steel Wire Armoured
| G28-SWA-06SM02MM | 6 × SM (DAS) + 2 × OM3 (DTS) | 10.6 | 178 | 6500 | 6000 | G28-SWA FIMT + Steel Wire Armoured
| G28-SWA-12SM | 12 × G.652.D SM (FIMT) | 11.2 | 195 | 6500 | 6000 | G28-SWA FIMT + Steel Wire Armoured
Hybrid 6SM+2MM configuration allows simultaneous Φ-OTDR acoustic intrusion detection and Raman DTS leak temperature profiling.

## Technical data
AcoustAlert G28 Distributed Acoustic Sensing Fibre Cable – Technical data
TEBAOFLEX ¦ https://tebaoflex.com/cables/acoustalert-g28-distributed-acoustic-sensing-fibre-cable/ ¦ Data revision 2026-10-20
Typical values for this cable type, based on IEC 60794-1-21 / SEAFOM-MSP-02 / ITU-T G.652.D. Values for your order are confirmed in the quotation.
Group | Parameter | Value
Key data | Fibre grade | G.652.D / G.657 (Low-Rayleigh-noise DAS single-mode)
Key data | Acoustic band | 0.5 Hz to 5 kHz (Seismic, footstep & leak frequencies)
Key data | Fibre count | 4 to 24 fibres (DAS SM + optional DTS OM3 cores)
Key data | Tensile rating | 2,500–6,500 N (CST or SWA direct-burial armour)
Key data | Crush rating | 3,000–6,000 N (per 100 mm radial compression)
Key data | Temperature | -40 to +75 °C (Continuous buried/duct operation)
Electrical | Sensing principle | Coherent Rayleigh backscatter (Φ-OTDR / DAS)
Electrical | Interrogator reach | Up to 50–80 km per channel @ 1550 nm
Electrical | Spatial gauge resolution | 1.0 m to 10 m (interrogator-configurable)
Thermal | Operating temperature | -40 °C to +75 °C
Thermal | Installation temperature | -15 °C to +60 °C
Thermal | Storage temperature | -40 °C to +80 °C
Mechanical | Tensile rating (G28-CST) | 2,500 N installation · 1,200 N permanent
Mechanical | Tensile rating (G28-SWA) | 6,500 N installation · 3,000 N permanent
Mechanical | Crush resistance | 3,000 N/100 mm (CST) · 6,000 N/100 mm (SWA)
Mechanical | Min. bend radius | 15 × OD (static) · 20 × OD (pulling)
Optical | Fibre specification | ITU-T G.652.D / G.657.A1 (+ optional OM3)
Optical | Attenuation @ 1550 nm | ≤ 0.20 dB/km (optimised for long-range Φ-OTDR)
Optical | Attenuation @ 1310 nm | ≤ 0.34 dB/km
Optical | Acoustic frequency response | 0.5 Hz to 5,000 Hz flat radial coupling
Resistance | Water penetration | IEC 60794-1-22 Method F5B longitudinal block
Resistance | Hydrostatic pressure | Up to 15 MPa (150 bar) on FIMT-SWA variant
Resistance | Rodent & impact protection | Metallic CST/SWA armour (25 J impact Method E4)
Resistance | Chemical & hydrocarbon | HDPE sheath resists crude oil and soil acids
Standards | DAS performance guide | SEAFOM-MSP-02 & IEC 61757-3-2
Standards | Cable test standard | IEC 60794-1-21 & IEC 60794-1-22
Standards | RoHS & REACH | 2011/65/EU & EC 1907/2006 compliant
Identification | Outer sheath colour | Black with longitudinal Blue or Yellow DAS stripe
Identification | Fibre colour code | TIA-598-D / IEC 60304 12-colour
Identification | Sheath marking | TEBAOFLEX ACOUSTALERT G28 DAS FO CABLE <COUNT>F
Identification | Customs tariff (HS) | 8544.7000

## Construction
AcoustAlert G28 Distributed Acoustic Sensing Fibre Cable – Construction
TEBAOFLEX ¦ https://tebaoflex.com/cables/acoustalert-g28-distributed-acoustic-sensing-fibre-cable/ ¦ Data revision 2026-10-20
Typical values for this cable type, based on IEC 60794-1-21 / SEAFOM-MSP-02 / ITU-T G.652.D. Values for your order are confirmed in the quotation.
No. | Layer | Material | Reference
1 | DAS sensing & telemetry fibres | Low-attenuation ITU-T G.652.D / G.657.A1 single-mode sensing fibres (plus optional 50/125 µm OM3 fibres for hybrid DTS) | ≤ 0.34 dB/km @ 1310 nm · ≤ 0.20 dB/km @ 1550 nm
2 | Impedance-matched acoustic buffer tube | Laser-welded 316L stainless steel FIMT or high-modulus acoustic PBT tube filled with viscosity-tuned acoustic coupling gel
3 | Acoustic damping & water-blocking layer | Continuously extruded thermoplastic elastomer / water-swellable tape bedding eliminating air gaps
4 | Tightly bonded CST or SWA armour | Copolymer-bonded corrugated steel tape (G28-CST) or helically stranded galvanized steel wires (G28-SWA)
5 | Acoustic-coupling outer jacket | High-density Polyethylene (HDPE) or low-smoke zero-halogen (LSZH) extruded tightly over armour
| AcoustAlert G28-CST | Bonded corrugated steel tape armour + HDPE sheath for pipeline ducts, fences and perimeter trenches
| AcoustAlert G28-SWA | Laser-welded 316L FIMT + galvanized steel wire armour for rocky direct burial and microseismic boreholes

## Quality and supply
AcoustAlert G28 Distributed Acoustic Sensing Fibre Cable – Testing, approvals and supply
TEBAOFLEX ¦ https://tebaoflex.com/cables/acoustalert-g28-distributed-acoustic-sensing-fibre-cable/ ¦ Data revision 2026-10-20
Typical values for this cable type, based on IEC 60794-1-21 / SEAFOM-MSP-02 / ITU-T G.652.D. Values for your order are confirmed in the quotation.
Item | Detail | Frequency / scope
Routine test | 1550 nm Rayleigh backscatter uniformity & OTDR test — Attenuation ≤ 0.20 dB/km @ 1550 nm with uniform backscatter trace | Every manufactured drum length
Type test | Acoustic Transfer Function (ATF) sensitivity check — Verified radial acoustic phase sensitivity across 1 Hz to 5 kHz | Type qualification
Type test | Tensile & radial crush test (IEC 60794-1-21 E1 & E3) — Up to 6,500 N pull and 6,000 N/100 mm crush with Δα ≤ 0.05 dB | Type qualification
Sample test | Longitudinal water penetration (Method F5B) — Zero water leakage after 24 h under 1 m water head | Per production lot
Standard / approval | IEC 61757-3-2 & SEAFOM-MSP-02
Standard / approval | IEC 60794-1-21 & ITU-T G.652.D
Standard / approval | RoHS 2 (2011/65/EU) & REACH
Company certificate | VDE
Company certificate | UL
Company certificate | cUL
Company certificate | CE
Company certificate | KTL
Company certificate | MSHA
Company certificate | MA
Company certificate | ISO 9001
Company certificate | ISO 14001
Company certificate | ISO 45001
Sheath marking | TEBAOFLEX ACOUSTALERT G28 DAS FO CABLE <COUNT>F IEC 60794
Supply | Delivery form: Fumigated export wooden or steel drums
Supply | Standard drum lengths: 1000 m · 2000 m · 4000 m (or custom cut lengths)
Supply | MOQ: 500 m (standard) · 1000 m (custom build)
Supply | Lead time: 2–4 weeks ex-works
Supply | Incoterms: EXW, FOB, CIF, DAP